## Keyless, Locks, Security
Keyless Access System | [14 empty] | Keyless Access System | [13 empty] | Keyless Access System
Fuses |  |  |  |  | Connectors |  |  |  |  | Connectors | [5 empty] | Connectors | [7 empty] | Connectors | [5 empty] | Circuits | [11 empty] | Circuits
Fuses | A | Circuit | Component | Terminals | Fuse Boxes | # | Color | Name | Harness | Fuse Boxes | # | Color | Name | Harness |  | Fuse Boxes | # | Color | Name | Harness |  |  |  | Fuse Boxes | # | Color | Name | Harness |  | Circuit | Color | Harness | [9 empty] | Circuit | Color | Harness
A1-5 | 30 | +B IG Main2 | IG1B Relay Circuit | 1 | Under-Dash FBox | 1 | YEL | IG1-B Sig | Connector G (20P) | BCM Con. F (Female 36P) | 1 | Lt GRN | Mtr Cont | Dashboard Harn. |  | LF Outer Door Handle | 7 | YEL | DL Fr Dr | LF Door Harn. | Fr Interior LF Antenna |  |  | PCM Con. # 2 (Female 58P) | 27 | RED | F-CAN Low | Engine Compart. Harn. |  | +B IG Main2 | RED | Engine Compart. Harn. | [9 empty] | Gnd | BLK | Dashboard Harn.
|  |  | IG2 Relay | 1 |  | 1 | GRN | +B IG Main | Connector C (27P) |  | 5 | YEL | ESL Pwr | Dashboard Harn. |  |  | 8 | BLK | Gnd | LF Door Harn. | # | Color | Name |  | 31 | GRY | Stop Sw | Engine Compart. Harn. |  | +B Back Up | RED | Dashboard Harn. | [10 empty] | BLK | Dashboard Harn.
A1-7 | 125 | Main Fuse | UH FBox Fuse | A18 |  | 3 | BLK | Relay Gnd | Connector G (20P) |  | 12 | GRY | Ext Fr AS+ | Dashboard Harn. |  | Driver's Junction C Con. A (F 4P) | 1 | BRN | IG1 Meter | Dashboard Harn. | 1 | BRN | Ext F - | Rear Bumper LF Antenna (F 2P) | 1 | GRY | Ext Tr - | Floor Harn. |  |  | RED | Dashboard Harn. | LF Outer Door Handle | [5 empty] | RF Outer Door Handle |  |  |  | BLK | Dashboard Harn.
A2-2 | 30 | +B IG Main1 (Smart) | ACC Relay Circuit | 1 |  | 3 | RED | +B FBox Main | Connector C (27P) |  | 30 | PNK | Ext Fr AS - | Dashboard Harn. |  | Driver's Junction C Con. B (F 4P) | 2 | BRN | IG1 Meter | Dashboard Harn. | 2 | GRN | EXt F + |  | 2 | Lt BLU | Ext Tr + | Floor Harn. |  |  | RED | Engine Compart. Harn. | # | Color | Name |  |  |  | # | Color | Name |  | BLK | Dashboard Harn.
|  |  | IG1A Relay Circuit | 1 |  | 4 | PNK | IG1 Coil + | Connector G (20P) |  | 2 | PNK | IG1 Coil + | Dashboard Harn. |  | Driver's Junction C Con. D (F 4P) | 2 | RED | +B Back up | Dashboard Harn. |  |  |  | Rear Interior LF Antenna (F 2P) | 1 | RED | Ext R - | Floor Harn. |  | +B Battery | BLK | Starter Cable | 1 | - | - |  |  |  | 1 | - | - |  | BRN | Dashboard Harn.
A2-4 | 60 | +B FBox Main2 | UD FBox Fuse | B30 |  | 4 | RED | +B IG Main2 | Connector C (27P) |  | 3 | RED | Start Sw Ind1 | Dashboard Harn. |  | Driver's Junction C Con. E (F 4P) | 1 | RED | +B Back Up | Dashboard Harn. | 2P | Connector |  |  | 2 | PUR | Ext R + | Floor Harn. |  | +B FBox Main | RED | Engine Compart. Harn. | 2 | GRN | Ext Fr Dr + |  |  |  | 2 | GRN | Ext Fr AS + |  | GRY | Dashboard Harn.
A8 | 10 | +B Stop | Brake Pedal Pos. Sw | 2 |  | 5 | GRN | ACC Relay CL + | Connector G (20P) |  | 4 | PNK | Start Sw Ind2 | Dashboard Harn. |  | ESL (Female 12P) | 7 | BLK | Gnd | Dashboard Harn. | Pin | 1 - 2 |  | TG Outr Hand/Lck Sw/Lic Pl (F 6P) | 1 | WHT | Tailgate Open Sw | License Sub Harn. |  | +B IG Main | GRN | Engine Compart. Harn. | 3 | PUR | TS Fr Dr |  |  |  | 3 | PUR | TS Fr AS |  | BLK | LF Door Harn.
|  |  | Relay Circuit Board | C4 |  | 6 | RED | IG1-A Sig | Connector G (20P) |  | 14 | Lt BLU | Ext Tr + | Dashboard Harn. |  |  | 1 | Lt GRN | Mtr Cont | Dashboard Harn. |  |  |  |  | 2 | Lt GRN | Tailgate Lock Sw | License Sub Harn. |  | +B Smart | YEL | Dashboard Harn. | 4 | RED | Vout Fr Dr |  |  |  | 4 | TAN | Vout Fr AS |  | BLK | LF Door Harn.
A18 | 10 | +B Back Up | BCM | C27 |  | 7 | Lt BLU | IG2 Sig | Connector G (20P) |  | 15 | PNK | Ext M+ (TI +) | Dashboard Harn. |  |  | 2 | BLU | Mtr Cut1 (Cont) | Dashboard Harn. | Middle Interior LF Antenna |  |  |  | 3 | BLK | Gnd | License Sub Harn. |  | +B Stop | WHT | Engine Compart. Harn. | 5 | - | - |  |  |  | 5 | - | - |  | BLK | Engine Compart. Harn.
|  |  | Driver's Junction C | D2 |  | 8 | GRY | IG2 Coil + | Connector G (20P) |  | 16 | GRN | Ext F+ | Dashboard Harn. |  |  | 3 | YEL | +B Smart | Dashboard Harn. | # | Color | Name |  | 4 | BLK | Gnd | License Sub Harn. |  | ACC Key Lock | PNK | Dashboard Harn. | 6 | Lt BLU | Ext Fr Dr - |  |  |  | 6 | PNK | Ext Fr AS - |  | BLK | Floor Harn.
|  |  | Driver's Junction C | E1 |  | 12 | PNK | ACC Keylock | Connector G (20P) |  | 17 | PUR | Ext R+ | Dashboard Harn. |  |  | 4 | GRN | Mtr Cut2 (IG1) | Dashboard Harn. | 1 | BLU | Ext M - (TI -) |  | 5 | BLK | Gnd | License Sub Harn. |  | ACC Relay CL + | GRN | Dashboard Harn. | 7 | YEL | DL Fr Dr | Circuits |  |  | 7 | Lt GRN | DL Fr AS |  | BLK | Floor Harn.
|  |  | Guage Ctrl Module | A1 |  | 12 | BLU | IG1 Fuel Pump | Connector E (18P) |  | 32 | GRY | Ext Tr - | Dashboard Harn. |  |  | 5 | YEL | ESL Pwr | Dashboard Harn. | 2 | PNK | Ext M + (TI +) | Connector C102 (Male 25P) | 10 | GRY | Ext Fr AS + | RF Door Harn. |  | B-CAN High | PNK | Dashboard Harn. | 8 | BLK | Gnd | Circuit | Color | Harness | 8 | BLK | Gnd |  | BLK | RF Door Harn.
B2 | 5 | ACC Key Lock (Smart) | BCM | C23 |  | 15 | YEL | +B Smart | Connector G (20P) |  | 33 | BLU | Ext M- (TI -) | Dashboard Harn. |  |  | 6 | WHT | IGN Trx | Dashboard Harn. |  |  |  |  | 11 | PNK | Ext Fr AS - | RF Door Harn. |  |  | PNK | Dashboard Harn. |  |  |  | SSSW LF (Ant -) | Lt GRN | Dashboard Harn. |  |  |  |  | BLK | RF Door Harn.
B7 | 10 | IG1 Meter (Smart) | Driver's Junction C | A1 |  | 18 | BRN | IG1 Meter | Connector G (20P) |  | 34 | BRN | Ext F- | Dashboard Harn. |  |  | 8 | PUR | ESL Sw B | Dashboard Harn. | 2P | Connector |  |  | 12 | TAN | Vout Fr AS | RF Door Harn. |  | B-CAN Low | BLU | Dashboard Harn. | 8P | Connector |  | SSSW LF (Ant +) | BLU | Dashboard Harn. | 8P | Connector |  |  | BLK | License Sub Harn.
|  |  | Driver's Junction C | B2 | Under-Hood FBox | 1 | BLK | +B Battery | T2 Starter Cable |  | 35 | RED | Ext R- | Dashboard Harn. |  |  | 9 | Lt BLU | ESL Sw C | Dashboard Harn. | Pin | 1 - 2 |  |  | 15 | Lt GRN | DL Fr AS | RF Door Harn. |  |  | BLU | Dashboard Harn. | Pin | 1 - 4 |  | Start Sw Ind1 | RED | Dashboard Harn. | Pin | 1 - 4 |  |  | BLK | License Sub Harn.
|  |  | Gauge Ctrl Module | A17 |  | 6 | RED | +B FBox Main | Engine Compart. Harn. | BCM Con. G (Female 32P) | 19 | YEL | DL Fr Dr | Dashboard Harn. |  |  | 10 | PNK | ESL Sw D | Dashboard Harn. |  |  |  |  | 16 | PUR | TS Fr AS | RF Door Harn. |  | Clutch Sw (SA) | YEL | Dashboard Harn. | Out | 5 - 8 |  | Start Sw Ind2 | PNK | Dashboard Harn. | Out | 5 - 8 |  |  | BLK | License Sub Harn.
B8 | 20 | IG1 Fuel Pump (Smart) | BCM | E1 |  | 8 | GRN | +B IG Main | Engine Compart. Harn. |  | 22 | PUR | TS Fr Dr | Dashboard Harn. |  |  | 12 | BLU | IG1 Fuel Pump | Dashboard Harn. |  |  |  |  | 17 | BLK | Gnd | RF Door Harn. |  |  | YEL | Engine Compart. Harn. |  |  |  | Stop Sw | GRY | Dashboard Harn. |  |  |  |  | BLK | Tailgate Harn.
|  |  | ESL | 12 |  | 25 | RED | +B IG Main2 | Engine Compart. Harn. |  | 31 | RED | Vout Fr Dr | Dashboard Harn. |  | Engine PTS Sw (Female 10P) | 1 | BRN | Gnd | Dashboard Harn. |  |  |  |  | 21 | BLK | Gnd | RF Door Harn. |  | DL Fr AS | Lt GRN | Dashboard Harn. |  |  |  |  | GRY | Engine Compart. Harn. |  |  |  |  | BLK | Tailgate Harn.
B30 | 10 | +B Smart | BCM | B16 |  | 49 | WHT | +B Stop | Engine Compart. Harn. |  | 9 | BLK | S2 (-) | Dashboard Harn. |  |  | 2 | Lt GRN | SSSW LF Ant - | Dashboard Harn. | Keyless Buzzer |  |  | Connecotr C105 (Male 16P) | 4 | PUR | Ext R + | Dashboard Harn. |  |  | Lt GRN | RF Door Harn. | Brake Pedal Position Sw |  |  | STS | YEL | Dashboard Harn. | Clutch Pedal Position Sw |  |  | F-CAN High | WHT | Dashboard Harn.
|  |  | ESL | 3 |  | 68 | RED | +B Back Up | Engine Compart. Harn. |  | 18 | WHT | SS1 (+) | Dashboard Harn. |  |  | 3 | PNK | Start Sw Ind2 | Dashboard Harn. | # | Color | Name |  | 3 | RED | Ext R - | Dashboard Harn. |  | DL Fr DR | YEL | Dashboard Harn. | # | Color | Name |  | WHT | Engine Compart. Harn. | # | Color | Name |  | WHT | Dashboard Harn.
|  |  | Engine PTS Sw | 5 | B-CAN Junction A Con. D (F 4P) | 2 | PNK | B-CAN High | Dashboard Harn. |  | 3 | PUR | ESL Sw B | Dashboard Harn. |  |  | 4 | BLU | SSSW Lf Ant + | Dashboard Harn. | 1 | - | - |  | 6 | Lt BLU | Ext Tr + | Dashboard Harn. |  |  | YEL | LF Door Harn. | 1 | GRY | Stop Sw | Tailgate Lock Sw | WHT | Dashboard Harn. | 1 | BLK | Gnd |  | WHT | Engine Compart. Harn.
[6 empty] | 4 | BLU | B-CAN Low | Dashboard Harn. |  | 4 | Lt BLU | ESL Sw C | Dashboard Harn. |  |  | 5 | YEL | +B Smart | Dashboard Harn. | 2 | YEL | Smart Buzzer |  | 5 | GRY | Ext Tr - | Dashboard Harn. |  | ESL Pwr | YEL | Dashboard Harn. | 2 | WHT | +B Stop |  | WHT | Floor Harn. | 2 | - | - | F-CAN Low | RED | Dashboard Harn.
[5 empty] | B-CAN Junction A Con. E (F 4P) | 2 | PNK | B-CAN High | Dashboard Harn. |  | 5 | PNK | ESL Sw D | Dashboard Harn. |  |  | 6 | WHT | SSI (+) | Dashboard Harn. | 3 | BLK | Gnd |  | 12 | YEL | Smart Buzzer | Dashboard Harn. |  | ESL Sw B | PUR | Dashboard Harn. | 3 | BRN | BKSWNC |  | Lt GRN | License Sub Harn. | 3 | - | - |  | RED | Dashboard Harn.
Components | [5 empty] | 4 | BLU | B-CAN Low | Dashboard Harn. |  | 6 | BLU | Mtr Cut1 (Cont) | Dashboard Harn. |  |  | 8 | RED | Start Sw Ind1 | Dashboard Harn. |  |  |  |  | 8 | PNK | Ext M+ (TI +) | Dashboard Harn. |  | ESL Sw C | Lt BLU | Dashboard Harn. | 4 | BLU | IG1 ACC |  | Lt GRN | Tailgate Harn. | 4 | YEL | Clutch Sw (SA) |  | RED | Engine Compart. Harn.
ACC Relay Circuit |  |  | Guage Control Module |  | BCM Con. A (Female 14P) | 2 | BLK | Gnd | Dashboard Harn. |  | 7 | GRN | MTR Cut2 (IG1) | Dashboard Harn. |  |  | 10 | BLK | SS2 (-) | Dashboard Harn. | 3P | Connector |  |  | 7 | BLU | Ext M- (TI -) | Dashboard Harn. |  | ESL Sw D | PNK | Dashboard Harn. |  |  |  | Tailgate Open Sw | WHT | Dashboard Harn. |  |  |  | H+ Brake Sw (EPB) | BRN | Dashboard Harn.
B-CAN Junction |  |  | IG1A Relay Circuit |  |  | 6 | BLK | Gnd | Dashboard Harn. |  | 28 | WHT | IGN Trx | Dashboard Harn. |  | Fr Interior LF Antenna (F 2P) | 1 | BRN | Ext F - | Dashboard Harn. | Pin | 1 - 3 |  |  | 13 | WHT | Tailgate Lock Sw | Dashboard Harn. |  | Ext F - | BRN | Dashboard Harn. | 4P | Connector |  |  | TAN | Floor Harn. | 4P | Connector |  | IG1 Coil + | PNK | Dashboard Harn.
BCM |  |  | IG1AS |  |  | 8 | BLK | Gnd | Dashboard Harn. |  | 1 | Lt GRN | DL Fr AS | Dashboard Harn. |  |  | 2 | GRN | Ext F+ | Dashboard Harn. |  |  |  | Connector C106 (Male 8P) | 5 | GRY | Stop Sw | Dashboard Harn. |  | Ext F + | GRN | Dashboard Harn. | Pin | 1 - 2 |  |  | WHT | License Sub Harn. | Pin | 1 - 2 ¦ 3 - 4 |  | IG1 Fuel Pump | BLU | Dashboard Harn.
Brake Pedal Pos. Sw |  |  | IG1B Relay Circuit |  | BCM Con. B (Female 36P) | 16 | YEL | +B Smart | Dashboard Harn. |  | 25 | PUR | TS Fr AS | Dashboard Harn. |  | RF Door Outer Handle | 2 | GRY | Ext Fr AS + | RF Door Harn. |  |  |  |  | 8 | YEL | STS | Dashboard Harn. |  | Ext Fr AS - | PNK | Dashboard Harn. | Out | 3 - 4 |  |  | WHT | Tailgate Harn. |  |  |  | IG1 Meter | BRN | Dashboard Harn.
Clutch Pedal Pos. Sw A |  |  | IG1BS |  |  | 20 | PNK | B-CAN High | Dashboard Harn. |  | 30 | TAN | Vout Fr AS | Dashboard Harn. |  |  | 3 | PUR | TS Fr AS | RF Door Harn. |  |  |  |  | 6 | RED | S-Net | Dashboard Harn. |  |  | PNK | RF Door Harn. |  |  |  | TS Fr AS | PUR | Dashboard Harn. |  |  |  |  | BRN | Dashboard Harn.
DLC (Female) |  |  | IG2 Relay Circuit |  |  | 21 | BLU | B-CAN Low | Dashboard Harn. |  | 21 | WHT | Tailgate Lock Sw | Dashboard Harn. |  |  | 4 | TAN | Vout Fr AS | RF Door Harn. | Rear Bumper LF Antenna |  |  | Connector C107 (Male 25P) | 18 | GRN | Ext Fr Dr + | LF Door Harn. |  | Ext Fr AS + | GRY | Dashboard Harn. |  |  |  |  | PUR | RF Door Harn. | TG Outer Handle/Lck Sw/Lic Plt Lt |  |  | IG1-A Sig | RED | Dashboard Harn.
LF Door Outer Handle |  |  | IG2S |  |  | 22 | WHT | F-CAN High | Dashboard Harn. |  | 23 | BRN | EPB Sw | Dashboard Harn. |  |  | 6 | PNK | Ext Fr AS - | RF Door Harn. | # | Color | Name |  | 19 | Lt BLU | Ext Fr Dr - | LF Door Harn. |  |  | GRY | RF Door Harn. | TG Outer Handle/Lck Sw/Lic Plt Lt |  |  | TS Fr Dr | PUR | Dashboard Harn. | # | Color | Name | IG1-B Sig | YEL | Dashboard Harn.
Driver's Junction C |  |  | Keyless Buzzer |  |  | 23 | RED | F-CAN Low | Dashboard Harn. |  | 10 | YEL | IG1-B Sig | Dashboard Harn. |  |  | 7 | Lt GRN | DL Fr AS | RF Door Harn. | 1 | GRY | Ext TR - |  | 20 | RED | Vout Fr Dr | LF Door Harn. |  | Ext Fr Dr - | Lt BLU | Dashboard Harn. | # | Color | Name |  | PUR | LF Door Harn. | 1 | GRN | Gnd | IG2 Coil + | GRY | Dashboard Harn.
ESL |  |  | Middle Interior LF Antenna |  | BCM Con. C (Female 28P) | 26 | YEL | Clutch Sw (SA) | Dashboard Harn. |  | 11 | Lt BLU | IG2 Sig | Dashboard Harn. |  |  | 8 | BLK | Gnd | RF Door Harn. | 2 | Lt BLU | Ext TR + |  | 24 | YEL | DL Fr Dr | LF Door Harn. |  |  | Lt BLU | LF Door Harn. | 1 | WHT | Tailgate Open Sw | Vout Fr AS | TAN | Dashboard Harn. | 2 | Lt GRN | SSSW LF Ant - | IG2 Sig | Lt BLU | Dashboard Harn.
Engine PTS Sw |  |  | PCM |  |  | 4 | WHT | Tailgate Open Sw | Dashboard Harn. |  | 16 | GRN | ACC Rly CL + | Dashboard Harn. |  | Gauge Ctrl Module Con. A (F 32P) | 30 | PNK | B-CAN High | Dashboard Harn. |  |  |  |  | 25 | PUR | TS Fr Dr | LF Door Harn. |  | Ext Fr Dr + | GRN | Dashboard Harn. | 2 | Lt GRN | Tailgate Lock Sw |  | TAN | RF Door Harn. | 3 | PNK | Start Sw Ind2 | IGN Trx | WHT | Dashboard Harn.
Front Interior LF Antenna |  |  | Rear Bumper LF Antenna |  |  | 25 | GRY | Stop Sw | Dashboard Harn. |  | 17 | BLK | Relay Gnd | Dashboard Harn. |  |  | 31 | BLU | B-CAN Low | Dashboard Harn. | 2P | Connector |  |  | 16 | BLK | Gnd | LF Door Harn. |  |  | GRN | LF Door Harn. | 3 | BLK | Gnd | Vout Fr Dr | RED | Dashboard Harn. | 4 | BLU | SSSW LF Ant + | K-Line | Lt BLU | Dashboard Harn.
RF Door Outer Handle |  |  | Rear Interior LF Antenna |  |  | 27 | RED | +B Back Up | Dashboard Harn. |  | 27 | RED | IG1-A Sig | Dashboard Harn. |  |  | 1 | RED | +B Back Up | Dashboard Harn. | Pin | 1 - 2 |  | Connector C108 (Male 25P) | 14 |  | Tailgate Open Sw | Dashboard Harn. |  | Ext M - (TI -) | BLU | Dashboard Harn. | 4 | BLK | Gnd |  | RED | LF Door Harn. | 5 | YEL | +B Smart | L-Line | YEL | Dashboard Harn.
Tailgate Outer Handle / Lock Sw / License Plate Light | [5 empty] | 23 | PNK | ACC Keylock | Dashboard Harn. |  | 32 | GRY | IG2 Coil + | Dashboard Harn. |  |  | 17 | BRN | IG1 Meter | Dashboard Harn. |  |  |  | Connector C110 (Male 28P) | 17 | RED | +B Back Up | Dashboard Harn. |  |  | BLU | Floor Harn. | 5 | BLK | Gnd |  |  |  | 6 | WHT | SS1 (+) |  | YEL | Dashboard Harn.
[5 empty] | BCM Con. D (Female 40P) | 35 | RED | S-Net | Dashboard Harn. | Brake Pedal Pos. Sw (Female 4P) | 1 | GRY | Stop Sw | Engine Compart. Harn. |  |  | 19 | WHT | F-CAN High | Dashboard Harn. | Rear Interior LF Antenna |  |  | Connector C112 (Male 24P) | 16 | YEL | Clutch Sw (SA) | Dashboard Harn. |  | Ext M + (TI +) | PNK | Dashboard Harn. | 6 | GRY | Illumination + |  |  |  | 7 | - | - | Meter Cont | Lt GRN | Dashboard Harn.
[6 empty] | 36 | Lt BLU | K-Line | Dashboard Harn. |  | 2 | WHT | +B Stop | Engine Compart. Harn. |  |  | 20 | RED | F-CAN Low | Dashboard Harn. | # | Color | Name | Connector C134 (Male 20P) | 7 | TAN | Tailgate Open Sw | Floor Harn. |  |  | PNK | Floor Harn. | [6 empty] | 8 | RED | Start Sw Ind1 | Meter Cut1 (Cont) | BLU | Dashboard Harn.
Grounds |  |  |  |  | BCM Con. E (Female 24P) | 22 | YEL | Smart Buzzer | Dashboard Harn. | Clutch Pedal Pos. Sw A (F 4P) | 4 | YEL | Clutch Sw (A) | Engine Compart. Harn. |  | Keyless Buzzer (Female 3P) | 2 | YEL | Smart Buzzer | Floor Harn. | 1 | RED | Ext R - |  | 5 | WHT | Tailgate Lock Sw | Floor Harn. |  | Ext R - | RED | Dashboard Harn. | 6P | Connector |  |  |  |  | 9 | - | - | Meter Cut2 (IG1) | GRN | Dashboard Harn.
G302 ; G501 ; G503 ; G505 ; G603 ; G604 | [5 empty] | 1 | BLU | IG1 Fuel Pump | Dashboard Harn. |  | 1 | BLK | Gnd | Engine Compart. Harn. |  |  | 3 | BLK | Gnd | Floor Harn. | 2 | PUR | Ext R + |  | 1; 4 | BLK | Gnd | Floor Harn. |  |  | RED | Floor Harn. | Pin | 1 - 6 |  |  |  |  | 10 | BLK | SS2 (-) | Relay Gnd | BLK | Dashboard Harn.
[5 empty] | BCM Con. F (Female 36P) | 13 | GRN | Ext Fr Dr + | Dashboard Harn. | DLC | 7 | Lt BLU | K-Line | Dashboard Harn. |  | Middle Interior LF Antenna (F 2P) | 1 | BLU | Ext M- (TI -) | Floor Harn. |  |  |  | Connector C135 (Male 16P) | 4 | WHT | Tailgate Open Sw | License Sub Harn. |  | Ext R + | PUR | Dashboard Harn. | [9 empty] | Smart Buzzer | YEL | Dashboard Harn.
[6 empty] | 31 | Lt BLU | Ext Fr Dr - | Dashboard Harn. |  | 15 | YEL | L-Line | Dashboard Harn. |  |  | 2 | PNK | Ext M+ (TI +) | Floor Harn. | 2P | Connector |  |  | 3 | Lt GRN | Tailgate Lock Sw | License Sub Harn. |  |  | PUR | Floor Harn. | [6 empty] | 10P | Connector |  |  | YEL | Floor Harn.
[6 empty] | 11 | BLU | SSSW LF Ant + | Dashboard Harn. | LF Door Outer Handle Con. (F 8P) | 2 | GRN | Ext Fr Dr + | LF Door Harn. |  | PCM Con. # 2 (Female 58P) | 16 | Lt GRN | S-Net | Engine Compart. Harn. | Pin | 1 - 2 |  |  | 12; 2 | BLK | Gnd | License Sub Harn. |  | Ext Tr - | GRY | Dashboard Harn. | [6 empty] | Pin | 1 - 5 |  | S-Net | RED | Dashboard Harn.
[6 empty] | 29 | Lt GRN | SSSW LF Ant - | Dashboard Harn. |  | 3 | PUR | TS Fr Dr | LF Door Harn. |  |  | 20 | WHT | STS | Engine Compart. Harn. |  |  |  |  | 10 | BLK | Gnd | License Sub Harn. |  |  | GRY | Floor Harn. | [6 empty] | Out | 6 - 10 |  |  | Lt GRN | Engine Compart. Harn.
[6 empty] | 21 | YEL | L-Line | Dashboard Harn. |  | 4 | RED | Vout Fr Dr | LF Door Harn. |  |  | 15 | WHT | F-CAN High | Engine Compart. Harn. |  |  |  | Connector C008 (Female 12P) | 2; 3 | YEL | L-Line | Dashboard Harn. |  | Ext Tr + | Lt BLU | Dashboard Harn. | [9 empty] | SS1 (+) | WHT | Dashboard Harn.
[6 empty] | 6 | YEL | STS | Dashboard Harn. |  | 6 | Lt BLU | Ext Fr Dr - | LF Door Harn. |  |  | 22 | YEL | Clutch Sw (SA) | Engine Compart. Harn. |  |  |  | Connector C011 (Female 12P) | 2; 6 | BLK | Gnd | LF Door Harn. |  |  | Lt BLU | Floor Harn. | [9 empty] | SS2 (-) | BLK | Dashboard Harn.

## BCM
Body Control Module
Con A (Dashboard F) |  |  | Con B (Dashboard F) |  |  | Con C (Dashboard F) |  |  | Con D (Dashboard F) |  |  | Con E (Dashboard F) |  |  | Con F (Dashboard F) |  |  | Con G (Dashboard F)
# | Color | Name | # | Color | Name | # | Color | Name | # | Color | Name | # | Color | Name | # | Color | Name | # | Color | Name
1 | YEL | +B Hazard | 1 | - | - | 1 | GRN | (Not Used) | 1 | - | - | 1 | BLU | IG1 Fuel Pump | 1 | Lt GRN | Mtr Cont | 1 | Lt GRN | DL Fr AS
2 | BLK | Gnd | 2 | - | - | 2 | GRN | Hazard Sw | 2 | BLU | Fr Wiper Int & Lo Sw | 2 | - | - | 2 | PNK | IG1 Coil + | 2 | - | -
3 | Lt GRN | Intr LT Cut Rly Cl - | 3 | - | - | 3 | BLK | Comb Sw Gnd (Lt) | 3 | WHT | Fr Wiper High & Lo Sw | 3 | Lt BLU | Tailgate / Cargo Lt | 3 | RED | Start Sw IND1 | 3 | PWR | ESL Sw B
4 | - | - | 4 | - |  | 4 | WHT | Tailgate Open Sw | 4 | GRN | Fr Wiper Mist Sw | 4 | - | - | 4 | PNK | Start Sw IND2 | 4 | Lt BLU | ESL Sw C
5 | RED | (Not Used) | 5 | - | - | 5 | - | - | 5 | YEL | Fr Wiper Sw | 5 | RED | R Turn Sw | 5 | YEL | ESL Pwr | 5 | PNK | ESL Sw D
6 | BLK | Gnd | 6 | GRY | RR Washer Relay Cl - | 6 | PUR | Fr Fog Sw | 6 | Lt BLU | RR Wiper Int Sw | 6 | Lt GRN | L Turn Sw | 6 | YEL | STS | 6 | BLU | Mtr Cut 1 (Cont)
7 | GRN | RR Wiper Motor | 7 | - | - | 7 | GRN | Passing Sw | 7 | PNK | RR Wiper Sw | 7 | - | - | 7 | - | - | 7 | GRN | Mtr Cut 2 (IG1)
8 | BLK | Gnd | 8 | - | - | 8 | Lt BLU | Headlight High Sw | 8 | BLU | RR Washer Sw | 8 | - | - | 8 | - | - | 8 | - | -
9 | BLU | +B L Headlight High | 9 | - | - | 9 | YEL | Headlight On Sw | 9 | BRN | Combo Sw Gnd (WP) | 9 | - | - | 9 | - | - | 9 | BLK | SS2 (-)
10 | GRN | L Headlight High | 10 | WHT | Back Up (Wiper) | 10 | PNK | Headlight Off Sw | 10 | - | - | 10 | - | - | 10 | - | - | 10 | YEL | IG1 B Sig
11 | - | - | 11 | PNK | DRL Relay Cl - | 11 | GRY | Parking Lt Sw | 11 | - | - | 11 | - | - | 11 | BLU | SSSW LF Ant + | 11 | Lt BLU | IG2 Sig
12 | WHT | R Headlight High | 12 | BRN | Fr Washer Relay Cl - | 12 | BRN | IG2 DRL | 12 | - | - | 12 | - | - | 12 | GRY | Ext Fr AS + | 12 | - | -
13 | PUR | Interior Light - | 13 | - | - | 13 | YEL | LIN (Fr Wiper) | 13 | - | - | 13 | - | - | 13 | GRN | Ext Fr DR + | 13 | - | -
14 | PNK | +B R Headlight High | 14 | RED | P/W Timer | 14 | - | - | 14 | - | - | 14 | - | - | 14 | Lt BLU | Ext TR + | 14 | - | -
|  |  | 15 | PUR | Fr Fog Light Relay Cl - | 15 | Lt Blu | RR L Silicon Unlock | 15 | - | - | 15 | - | - | 15 | PNK | Ext M + ( TI + ) | 15 | - | -
14P | Connector |  | 16 | YEL | +B Smart | 16 | GRY | RR R Silicon Unlock | 16 | TAN | Headlight Low Sig | 16 | - | - | 16 | GRN | Ext F + | 16 | GRN | ACC RELAY Cl +
Pin | 1 - 7 |  | 17 | GRY | Left Turn | 17 | - | - | 17 | - | - | 17 | - | - | 17 | PUR | Ext R + | 17 | BLK | Relay Gnd
Out | 8 - 14 |  | 18 | Lt BLU | Fr Left Turn | 18 | - | - | 18 | - | - | 18 | - | - | 18 | - | - | 18 | WHT | SS1 (+)
|  |  | 19 | - | - | 19 | BLU | Hood Sw | 19 | - | - | 19 | - | - | 19 | - | - | 19 | YEL | DL Fr DR
|  |  | 20 | PNK | B CAN High | 20 | - | - | 20 | - | - | 20 | - | - | 20 | - | - | 20 | - | -
|  |  | 21 | BLU | B-CAN Low | 21 | - | - | 21 | - |  | 21 | GRY | Fr Wiper Int Vol | 21 | YEL | L-Line | 21 | WHT | TG Lock Sw
|  |  | 22 | WHT | F-CAN High | 22 | - | - | 22 | GRN | LF Door Sw | 22 | YEL | Smart Buzzer | 22 | - | - | 22 | PUR | TS Fr DR
|  |  | 23 | RED | F-CAN Low | 23 | PNK | ACC Key Lock | 23 | Lt GRN | RF Door Sw | 23 | - | - | 23 | - | - | 23 | BRN | Handbrake Sw (EPB)
|  |  | 24 | BRN | High Low Relay Cl - | 24 | Lt GRN | Back Lt | 24 | BRN | LR Door Sw | 24 | - | - | 24 | - | - | 24 | - | -
|  |  | 25 | Lt GRN | Parking Lt Relay Cl - | 25 | GRY | Stop Sw | 25 | - | - |  |  |  | 25 | - | - | 25 | PUR | TS Fr AS
|  |  | 26 | Lt BLU | (Not Used) | 26 | YEL | Clutch Sw (SA) | 26 | PNK | (Not Used) | 24P | Connector |  | 26 | - | - | 26 | - | -
|  |  | 27 | BLU | Door Lock Relay Cl - | 27 | RED | +B Back Up | 27 | WHT | Tailgate Sw | Pin | 1 - 12 |  | 27 | - | - | 27 | RED | IG1 A Sig
|  |  | 28 | GRN | SCTY Horn Relay Cl - | 28 | - | - | 28 | GRY | RR Door Sw | Out | 13 - 24 |  | 28 | - | - | 28 | WHT | IGN TrX
|  |  | 29 | Lt BLU | Tailgate Act Relay Cl - |  |  |  | 29 | - | - |  |  |  | 29 | Lt GRN | SSSW LF Ant - | 29 | - | -
|  |  | 30 | TAN | Horn Sw | 28P | Connector |  | 30 | - | - |  |  |  | 30 | PNK | Ext Fr AS - | 30 | TAN | V Out Fr AS
|  |  | 31 | GRN | LF Door Unlock Rly Cl - | Pin | 1 - 14 |  | 31 | - | - |  |  |  | 31 | Lt BLU | Ext Fr Dr - | 31 | RED | V Out Fr DR
|  |  | 32 | PUR | Door Unlock Rly Cl - | Out | 15 - 28 |  | 32 | - | - |  |  |  | 32 | GRY | Ext TR - | 32 | GRY | IG2 Coil +
|  |  | 33 | - | - |  |  |  | 33 | - | - |  |  |  | 33 | BLU | Ext M - ( TI - )
|  |  | 34 | TAN | Right Turn |  |  |  | 34 | PUR* | CDS |  |  |  | 34 | BRN | Ext F - | 32P | Connector
|  |  | 35 | GRN | Fr Right Turn |  |  |  | 35 | RED | S-Net |  |  |  | 35 | RED | Ext R - | Pin | 1 - 16
|  |  | 36 | - | - |  |  |  | 36 | Lt BLU | K-Line |  |  |  | 36 | - | - | Out | 17 - 32
[9 empty] | 37 | - | -
|  |  | 36P | Connector |  |  |  |  | 38 | - | - |  |  |  | 36P | Connector
|  |  | Pin | 1 - 18 |  |  |  |  | 39 | - | - |  |  |  | Pin | 1 - 18
|  |  | Out | 19 - 36 |  |  |  |  | 40 | - | - |  |  |  | Out | 19 - 36
[9 empty] | 40P | Connector
[9 empty] | Pin | 1 - 20
[9 empty] | Out | 21 - 40

## Fuses
Fuses
Fuses
| Fuses | Amp | Circuit | Component | Terminals
| A1-5 | 30 | +B IG Main2 | IG1B; IG2 Relay | 1; 1
| A1-7 | 125 | UH F/Box: Main Fuse | Fuses: | A: 18, 20, 24
| A2-2 | 30 | +B G Main1 (SMART) | IG1A Relay | 1
| A2-4 | 60 | +B F/Box Main2 | Fuses: | B: 15, 16, 28
| A2-6 | 30 | +B H/L Lo Main | Low Beam Relay x2 | 1, 3
| A3-4 | 40 | +B F/Box Main 1 | Under-Dash Fuse/Relay Box | B24
| A8 | 10 | +B Stop | Brake PP Sw; Rly Cir Brd | 2; C4
| A18 | 10 | +B Back Up | BCM; Junc C; | C27; D2, E1, E2
|  |  |  | GaugeCM; Pwr Win | A1; 37
| A20 | 10 | +B Small (38250-TBA-ZY00-)
| A24 | 10 | +B Horn | Bat Snsr; Horn Rly x2 | 1; 1, 3
| B1 | 10 | Aacc (Smart) | Fr Accessory Pwr Socket Rly | 3
| B2 | 5 | ACC KeyLock (Smart) | BCM | C23
| B7 | 10 | IG1 Meter (Smart) | Junc C; Gauge CM | A1, B2; A17
| B8 | 20 | IG1 Fuel Pump (Smart) | BCM; El. Steer Lock | E1; 12
| B9 | 10 | IG2 A/C | Junc C; Pwr Win | E4; 18
| B12 | 10 | R Side Door Lock | RF; RR Door Lock Act | 4; 4
| B13 | 10 | L Side Door Lock | LR Door Lock Act | 1
| B15 | 20 | +B AS P/W | RF Pwr Win Switch | 1
| B16 | 20 | +B Door Lock | LF Unlock; Lock; | 3 ,4; 3, 4;
|  |  |  | Unlock; Hatch Rel Act | 3, 4; 3, 4
| B24 | 5 | +B Option | Cable Reel | A3
| B25 | 10 | LF Door Lock | LF Lock Act/Key Cycl | 4
| B26 | 10 | L Side Door Unlock | RF & RR Lock Act | 1; 1
| B29 | 20 | +B Fr Accessory Socket | Fr Accessory Pwr Socket Rly | 2
| B30 | 10 | +B Smart | BCM; ESL; PTS Sw | B16; 3; 5
| B28 | 20 | +B DR P/W | Pwr Win Mstr Sw | 4
| B38 | 10 | L Side Door Lock | Fuel Lock Act; LR Lock Act | 1; 4
| B39 | 10 | LF Door Unlock | LF Lock Act; Fuel Fill Act | 1; 3
| C26 | 10 | L H/L LO Fuse | Left Hlight | 4
| C27 | 10 | R H/L LO Fuse | Right Hlight | 4

## Lights
Exterior Lights
| Left Headlight |  |  | Right Headlight |  |  | Cable Reel ( C - Opt 1) |  |  | Cable Reel ( C - Opt 2) |  |  | Cable Reel ( C - Opt 3)
| # | Color | Name | # | Color | Name | # | Color | Name | # | Color | Name | # | Color | Name | # | Color | Name
| 1 | BRN | Gnd | 1 | BRN | Gnd | 1 | PNK | Horn Relay CL - | 1 | PNK | Not Used | 1 | PNK | Not Used | 1
| 2 | GRN | L H/L High | 2 | WHT | R H/L High | 2 | BLK | Gnd (Horn) | 2 | BLK |  | 2 | BLK | Not Used | 2
| 3 | BRN | Gnd | 3 | BRN | Gnd | 3 | - | - | 3 | - | - | 3 | GRN | Not Used | 3
| 4 | GRN | L H/L Low | 4 | PNK | R H/L Low | 4 | - | - | 4 | - | - | 4 | RED | Not Used | 4
| 5 | - | - | 5 | - | - | 5 | GRY | Not Used | 5 | - | - | 5 | - | - | 5
| 6 | BLK | Gnd | 6 | BLK | Gnd | 6 | - | - | 6 | - | - | 6 | - | - | 6
| 7 | Lt BLU | LF Turn | 7 | GRN | RF Turn | 7 | - | - | 7 | - | - | 7 | - | - | 7
| 8 | TAN | H/L Low Signal | 8 | TAN | H/L Low Signal | 8 | - | - | 8 | - | - | 8 | - | - | 8
[7 empty] | 9 | - | - | 9 | - | - | 9 | - | - | 9
| 14P | Connector |  | 14P | Connector |  | 10 | - | - | 10 | - | - | 10 | - | - | 10
| Pin | 1 - 4 |  | Pin | 1 - 4 |  | 11 | - | - | 11 | - | - | 11 | BLK | Not Used | 11
| Out | 5 - 8 |  | Out | 5 - 8 |  | 12 | - | - | 12 | - | - | 12 | BLK | Not Used | 12
[7 empty] | 13 | BLK | Strg Gnd | 13 | BLK | Not Used | 13 | BLK | Not Used | 13
[7 empty] | 14 | BLU | Strg Sw LIN | 14 | BLU | Not Used | 14 | BLU | Not Used | 14
| Left Rear Turn Signal |  |  | Right Rear Turn Signal |  |  | 15 | WHT | +B | 15 | WHT | Not Used | 15 | WHT | Not Used | 15
| # | Color | Name | # | Color | Name | 16 | TAN | Cruise Sw | 16 | TAN | Not Used | 16 | TAN* | Not Used | 16
| 1 | BLK | Gnd | 1 | BLK | Gnd | 17 | GRY | Cruise Gnd | 17 | GRY | Not Used | 17 | TAN* | Not Used | 17
| 2 | GRY | Left Turn | 2 | TAN | Right Turn | 18 | - | - | 18 | - | - | 18 | GRY* | Not Used | 18
[7 empty] | 19 | YEL | Not Used | 19 | - | - | 19 | YEL* | Not Used | 19
| 2P | Connector |  | 2P | Connector |  | 20 | PUR* | Not Used | 20 | - | - | 20 | PUR* | Not Used | 20
| Pin | 1 - 2 |  | Pin | 1 - 2 | [10 empty] | 21
[7 empty] | 14P | Connector |  | 40P | Connector |  | 36P | Connector |  | 22
[7 empty] | Pin |  |  | Pin |  |  | Pin |  |  | 23
[7 empty] | Out |  |  | Out |  |  | Out |  |  | 24
25
26
27
28
29
30
31
32
[16 empty] | 32P | Connector
Pin
Out