## BCM
Body Control Module
Con A (Dashboard F) |  |  | Con B (Dashboard F) |  |  | Con C (Dashboard F) |  |  | Con D (Dashboard F) |  |  | Con E (Dashboard F) |  |  | Con F (Dashboard F) |  |  | Con G (Dashboard F)
# | Color | Name | # | Color | Name | # | Color | Name | # | Color | Name | # | Color | Name | # | Color | Name | # | Color | Name
1 | YEL | +B Hazard | 1 | - | - | 1 | GRN | (Not Used) | 1 | - | - | 1 | BLU | IG1 Fuel Pump | 1 | Lt GRN | Mtr Cont | 1 | Lt GRN | DL Fr AS
2 | BLK | Gnd | 2 | - | - | 2 | GRN | Hazard Sw | 2 | BLU | Fr Wiper Int & Lo Sw | 2 | - | - | 2 | PNK | IG1 Coil + | 2 | - | -
3 | Lt GRN | Intr LT Cut Rly Cl - | 3 | - | - | 3 | BLK | Comb Sw Gnd (Lt) | 3 | WHT | Fr Wiper High & Lo Sw | 3 | Lt BLU | Tailgate / Cargo Lt | 3 | RED | Start Sw IND1 | 3 | PWR | ESL Sw B
4 | - | - | 4 | - |  | 4 | WHT | Tailgate Open Sw | 4 | GRN | Fr Wiper Mist Sw | 4 | - | - | 4 | PNK | Start Sw IND2 | 4 | Lt BLU | ESL Sw C
5 | RED | (Not Used) | 5 | - | - | 5 | - | - | 5 | YEL | Fr Wiper Sw | 5 | RED | R Turn Sw | 5 | YEL | ESL Pwr | 5 | PNK | ESL Sw D
6 | BLK | Gnd | 6 | GRY | RR Washer Relay Cl - | 6 | PUR | Fr Fog Sw | 6 | Lt BLU | RR Wiper Int Sw | 6 | Lt GRN | L Turn Sw | 6 | YEL | STS | 6 | BLU | Mtr Cut 1 (Cont)
7 | GRN | RR Wiper Motor | 7 | - | - | 7 | GRN | Passing Sw | 7 | PNK | RR Wiper Sw | 7 | - | - | 7 | - | - | 7 | GRN | Mtr Cut 2 (IG1)
8 | BLK | Gnd | 8 | - | - | 8 | Lt BLU | Headlight High Sw | 8 | BLU | RR Washer Sw | 8 | - | - | 8 | - | - | 8 | - | -
9 | BLU | +B L Headlight High | 9 | - | - | 9 | YEL | Headlight On Sw | 9 | BRN | Combo Sw Gnd (WP) | 9 | - | - | 9 | - | - | 9 | BLK | SS2 (-)
10 | GRN | L Headlight High | 10 | WHT | Back Up (Wiper) | 10 | PNK | Headlight Off Sw | 10 | - | - | 10 | - | - | 10 | - | - | 10 | YEL | IG1 B Sig
11 | - | - | 11 | PNK | DRL Relay Cl - | 11 | GRY | Parking Lt Sw | 11 | - | - | 11 | - | - | 11 | BLU | SSSW LF Ant + | 11 | Lt BLU | IG2 Sig
12 | WHT | R Headlight High | 12 | BRN | Fr Washer Relay Cl - | 12 | BRN | IG2 DRL | 12 | - | - | 12 | - | - | 12 | GRY | Ext Fr AS + | 12 | - | -
13 | PUR | Interior Light - | 13 | - | - | 13 | YEL | LIN (Fr Wiper) | 13 | - | - | 13 | - | - | 13 | GRN | Ext Fr DR + | 13 | - | -
14 | PNK | +B R Headlight High | 14 | RED | P/W Timer | 14 | - | - | 14 | - | - | 14 | - | - | 14 | Lt BLU | Ext TR + | 14 | - | -
|  |  | 15 | PUR | Fr Fog Light Relay Cl - | 15 | Lt Blu | RR L Silicon Unlock | 15 | - | - | 15 | - | - | 15 | PNK | Ext M + ( TI + ) | 15 | - | -
14P | Connector |  | 16 | YEL | +B Smart | 16 | GRY | RR R Silicon Unlock | 16 | TAN | Headlight Low Sig | 16 | - | - | 16 | GRN | Ext F + | 16 | GRN | ACC RELAY Cl +
Pin | 1 - 7 |  | 17 | GRY | Left Turn | 17 | - | - | 17 | - | - | 17 | - | - | 17 | PUR | Ext R + | 17 | BLK | Relay Gnd
Out | 8 - 14 |  | 18 | Lt BLU | Fr Left Turn | 18 | - | - | 18 | - | - | 18 | - | - | 18 | - | - | 18 | WHT | SS1 (+)
|  |  | 19 | - | - | 19 | BLU | Hood Sw | 19 | - | - | 19 | - | - | 19 | - | - | 19 | YEL | DL Fr DR
|  |  | 20 | PNK | B CAN High | 20 | - | - | 20 | - | - | 20 | - | - | 20 | - | - | 20 | - | -
|  |  | 21 | BLU | B-CAN Low | 21 | - | - | 21 | - |  | 21 | GRY | Fr Wiper Int Vol | 21 | YEL | L-Line | 21 | WHT | TG Lock Sw
|  |  | 22 | WHT | F-CAN High | 22 | - | - | 22 | GRN | LF Door Sw | 22 | YEL | Smart Buzzer | 22 | - | - | 22 | PUR | TS Fr DR
|  |  | 23 | RED | F-CAN Low | 23 | PNK | ACC Key Lock | 23 | Lt GRN | RF Door Sw | 23 | - | - | 23 | - | - | 23 | BRN | Handbrake Sw (EPB)
|  |  | 24 | BRN | High Low Relay Cl - | 24 | Lt GRN | Back Lt | 24 | BRN | LR Door Sw | 24 | - | - | 24 | - | - | 24 | - | -
|  |  | 25 | Lt GRN | Parking Lt Relay Cl - | 25 | GRY | Stop Sw | 25 | - | - |  |  |  | 25 | - | - | 25 | PUR | TS Fr AS
|  |  | 26 | Lt BLU | (Not Used) | 26 | YEL | Clutch Sw (SA) | 26 | PNK | (Not Used) | 24P | Connector |  | 26 | - | - | 26 | - | -
|  |  | 27 | BLU | Door Lock Relay Cl - | 27 | RED | +B Back Up | 27 | WHT | Tailgate Sw | Pin | 1 - 12 |  | 27 | - | - | 27 | RED | IG1 A Sig
|  |  | 28 | GRN | SCTY Horn Relay Cl - | 28 | - | - | 28 | GRY | RR Door Sw | Out | 13 - 24 |  | 28 | - | - | 28 | WHT | IGN TrX
|  |  | 29 | Lt BLU | Tailgate Act Relay Cl - |  |  |  | 29 | - | - |  |  |  | 29 | Lt GRN | SSSW LF Ant - | 29 | - | -
|  |  | 30 | TAN | Horn Sw | 28P | Connector |  | 30 | - | - |  |  |  | 30 | PNK | Ext Fr AS - | 30 | TAN | V Out Fr AS
|  |  | 31 | GRN | LF Door Unlock Rly Cl - | Pin | 1 - 14 |  | 31 | - | - |  |  |  | 31 | Lt BLU | Ext Fr Dr - | 31 | RED | V Out Fr DR
|  |  | 32 | PUR | Door Unlock Rly Cl - | Out | 15 - 28 |  | 32 | - | - |  |  |  | 32 | GRY | Ext TR - | 32 | GRY | IG2 Coil +
|  |  | 33 | - | - |  |  |  | 33 | - | - |  |  |  | 33 | BLU | Ext M - ( TI - )
|  |  | 34 | TAN | Right Turn |  |  |  | 34 | PUR* | CDS |  |  |  | 34 | BRN | Ext F - | 32P | Connector
|  |  | 35 | GRN | Fr Right Turn |  |  |  | 35 | RED | S-Net |  |  |  | 35 | RED | Ext R - | Pin | 1 - 16
|  |  | 36 | - | - |  |  |  | 36 | Lt BLU | K-Line |  |  |  | 36 | - | - | Out | 17 - 32
[9 empty] | 37 | - | -
|  |  | 36P | Connector |  |  |  |  | 38 | - | - |  |  |  | 36P | Connector
|  |  | Pin | 1 - 18 |  |  |  |  | 39 | - | - |  |  |  | Pin | 1 - 18
|  |  | Out | 19 - 36 |  |  |  |  | 40 | - | - |  |  |  | Out | 19 - 36
[9 empty] | 40P | Connector
[9 empty] | Pin | 1 - 20
[9 empty] | Out | 21 - 40

## Fuse Box
Under-Dash Fuse/Relay Box Connectors (A - G) | [18 empty] | Engine Fuse/Relay Box Connectors
| UD FBox A |  |  | UD FBox B |  |  | UD FBox C |  |  | UD FBox D |  |  | UD FBox F |  |  | UD FBox G |  |  |  | Engine FBox (1 - 34) |  |  | Engine FBox (35 - 68) |  |  | Engine Fbox Holder A
| # | Color | Name | # | Color | Name | # | Color | Name | # | Color | Name | # | Color | Name | # | Color | Name |  | # | Color | Name | # | Color | Name | # | Color | Name | # | Color | Name | # | Color | Name | # | Color | Name
| 1 |  |  | 1 | BLU | Right Side Door Lock | 1 | GRN | +B IG Main | 1 |  |  | 1 | - | - | 1 | YEL | IG1 -B Signal |  | 1 | - | - | 35 | WHT | +B Horn | 1 | GRN | +B H/L Lo Main | 1 |  |  | 1 |  |  | 1
| 2 |  |  | 2 | - | - | 2 | PNK | Not Used | 2 |  |  | 2 | RED | ACC | 2 | RED | Pwr. Win. Timer |  | 2 | GRN | +B DC / DC1 | 36 | GRN | Scty Horn Relay CL - | 2 | PUR | H/L Lo Relay Out | 2 |  |  | 2 |  |  | 2
| 3 |  |  | 3 | - | - | 3 | RED | +B Fuse Box Main | 3 |  |  | 3 | Lt GRN | Back LT | 3 | BLK | Relay Ground |  | 3 | BLU | IG1 Fuel Pump | 37 | BRN | IG2 Option | 3 | YEL | Parking Light Relay Out | 3 |  |  | 3 |  |  | 3
| 4 |  |  | 4 | - | - | 4 | RED | +B IG Main 2 | 4 |  |  | 4 | TAN | Right Turn | 4 | PNK | IG1 Coil + |  | 4 | GRN | Fuel Pump Relay Out | 38 | WHT | RR Def Relay CL - | 4 | GRY | Illumination + | 4 |  |  | 4 |  |  | 4
| 5 |  |  | 5 | TAN | Right Turn | 5 | BLU | +B Fuse Box Main 2 | 5 |  |  | 5 | PUR | Door Unlock Relay CL - | 5 | GRN | ACC Relay CL + |  | 5 | BLU | +B Wiper | 39 | WHT | FI Main Relay Out | 5 | WHT | +B DRL | 5 |  |  | 5 |  |  | 5
| 6 |  |  | 6 | Lt BLU | IG1 Option 4 | 6 | BLU | IG1 ACG | 6 |  |  | 6 | BLU | Door Lock Relay CL - | 6 | RED | IG1 -A Signal |  | 6 | RED | +B Fuse Box Main | 40 | BRN | Fuel Pump Relay CL - | 6 | PUR | DRL Relay Out | 6 |  |  | 6 |  |  | 6
| 7 |  |  | 7 | - | - | 7 | BLK | Gnd | 7 |  |  | 7 | Lt BLU | +B Option | 7 | Lt BLU | IG2 Signal |  | 7 | PNK | Not Used | 41 | - | - | 7 | BLU | +B Fr Fog | 7 |  |  | 7 |  |  | 7
| 8 |  |  | 8 | BLU | Tailgate Lock Act. | 8 | BRN | IG2 Option | 8 |  |  | 8 | - | - | 8 | GRY | IG2 Coil + |  | 8 | GRN | +B IG Main | 42 | - | - | 8 | Lt BLU | Fr Fog Light Relay Out | 8 |  |  | 8 |  |  | 8
| 9 |  |  | 9 | BRN | +B Pwr. Win. RR_R | 9 | Lt BLU | Not Used | 9 |  |  | 9 | - | - | 9 | GRN | Dr Door Unlock Relay CL - |  | 9 | WHT | +B EPS | 43 | BRN | IG2 Option | 9 | GRN | +B H/L Lo Main | 9 |  |  | 9 |  |  | 9
| 10 |  |  | 10 | PUR | +B Pwr. Win. RR_L | 10 | RED | IG1 Option | 10 |  |  | 10 | - | - | 10 | GRY | Left Turn |  | 10 | YEL | +B Main Fan | 44 | BLK | Gnd | 10 | BRN | H/L Lo Relay CL - | 10 |  |  | 10 |  |  | 10
| 11 |  |  | 11 | Lt GRN | Back LT | 11 | BLU | IG1 Fuel Pump | 11 |  |  | 11 | BRN | IG2 DRL | 11 | BRN | IG2 Option |  | 11 | - | - | 45 | BRN | IG2 Option | 11 | YEL | Parking Light Relay Out | 11 |  |  | 11 |  |  | 11
| 12 |  |  | 12 | YEL | R Side Door Unlock | 12 | - | - | 12 |  |  | 12 | - | - | 12 | PNK | ACC Keylock |  | 12 | - | - | 46 | RED | A/C MG Clutch Rly CL- | 12 | Lt GRN | Parking Light Relay CL - | 12 |  |  | 12 |  |  | 12
| 13 |  |  | 13 | - | - | 13 | - | - | 13 | [5 empty] | 13 | RED | Not Used |  | 13 | WHT | +B Horn | 47 | Lt BLU | +B Sub Fan | 13 | WHT | +B DRL | 13 | [5 empty] | 13
| 14 |  |  | 14 | - | - | 14 | TAN | Not Used | 14 |  |  | 36P | Connector |  | 14 | - | - |  | 14 | Lt GRN | Horn Relay Out | 48 | BRN | +B ETCS | 14 | PNK | DRL Relay CL - | 14 |  |  | 36P | Connector |  | 14
|  |  |  | 15 | - | - | 15 | RED | BRK Diagnostics | 15 |  |  | Pin | 1 - 18 |  | 15 | YEL | +B Smart |  | 15 | Lt BLU | +B RR Def | 49 | WHT | +B Stop | 15 | BLU | +B Fr Fog | 15 |  |  | Pin |  |  | 15
| 14P | Connector |  | 16 | WHT | L Side Door Unlock | 16 | GRN | BRK Diagnostics | 16 |  |  | Out | 19 - 36 |  | 16 | RED | Not Used |  | 16 | RED | RR Def Relay Out | 50 | RED | +B IGP | 16 | PUR | Fr Fog Light Relay CL - | 16 |  |  | Out |  |  | 16
| Pin | 1 - 7 |  | 17 | PNK | Not Used | 17 | GRY | Not Used | 17 | [5 empty] | 17 | RED | IG1 Option |  | 17 | - | - | 51 | PUR | +B Washer | 17 | PNK | Right H/L Lo | 17 | [5 empty] | 17
| Out | 8 - 14 |  | 18 | RED | L Side Door Lock | 18 | - | - | 18 | [5 empty] | 18 | BRN | IG1 Meter |  | 18 | - | - | 52 | BRN | Not Used | 18 | PUR | H/L Lo Relay Out | 18 | [5 empty] | 18
|  |  |  | 19 | GRN | Break Diag | 19 | - | - | 19 | [5 empty] | 19 | - | - |  | 19 | WHT | Blower Motor | 53 | PNK | Not Used | 19 | GRN | Left L/H Lo | 19 | [5 empty] | 19
|  |  |  | 20 | GRY | Left Turn | 20 | - | - | 20 | [5 empty] | 20 | Lt BLU | Tailgate Act. Relay CL - |  | 20 | BLU | +B Heater Motor | 54 | WHT | +B DRL | 20 | - | - | 20 | [5 empty] | 20
| UD FBox E |  |  | 21 | Lt BLU | Not Used | 21 | PUR | Not Used | 21 | [9 empty] | 21 | BLU | A/C MG Clutch | 55 | BLU | Not Used | 21 | - | - | 21
| # | Color | Name | 22 | Lt GRN | Not Used | 22 | PUR* | Not Used | 22 | [5 empty] | 32P | Connector |  |  | 22 | GRN | +B MG Clutch | 56 | Lt GRN | +B IG Coil | 22 | - | - | 22 | [5 empty] | 32P | Connector
| 1 | - | - |  |  |  | 23 | - | - | 23 | [5 empty] | Pin | 1 - 10 |  |  | 23 | GRN | +B H/L Lo Main | 57 | BRN | Not Used | 23 | - | - | 23 | [5 empty] | Pin
| 2 | BLK | Gnd | 22P | Connector |  | 24 | PUR | Not Used | 24 | [5 empty] | Out | 11 - 20 |  |  | 24 | BLU | +B H/L Hi Main | 58 | YEL | +B Hazard | 24 | GRN | +B Right H/L Hi | 24 | [5 empty] | Out
| 3 | WHT | Front ACC Socket | Pin | 1 - 11 |  | 25 | BLU | IG1 VSA/ABS | 25 | [9 empty] | 25 | RED | +B IG Main 2 | 59 | YEL | +B Backup FI ECU | 25 | BLU | +B H/L Hi Main | 25
| 4 | - | - | Out | 12 - 22 |  | 26 | BLU | IG1 VSA/ABS | 26 | [9 empty] | 26 | RED | +B Audio Amp | 60 | PUR | IGPS (LAF) | 26 | BLU | +B Left H/L Hi | 26
| 5 | - | - | [6 empty] | 27 | [9 empty] | 27 | - | - | 61 | BLK | FI Sub Relay Out |  |  |  | 27
| 6 | WHT | +B Pwr. Win. DR |  |  |  | 26P | Connector |  | 28 | [9 empty] | 28 | - | - | 62 | WHT | +B Horn |  |  |  | 28
| 7 | GRN | +B Pwr. Win. AS |  |  |  | Pin | 1; 4; 6; 12 - 17; 18 -19; 7 - 8; 2-3 |  | 29 | [9 empty] | 29 | BLU | +B Heater Motor | 63 | GRN | +B MG Clutch |  |  |  | 29
| 8 | - | - |  |  |  | Out | 5; 9; 20-25; 26-27; 10-11 |  | 30 | [9 empty] | 30 | WHT | +B ABS/VSA FSR | 64 | BLU | +B Fr Fog Lights |  |  |  | 30
| 9 | YEL | Right Side Door Unlock | [6 empty] | 31 | [9 empty] | 31 | RED | +B ABS/VSA Motor | 65 | Lt BLU | +B Intr Lt |  |  |  | 31
| 10 | - | - | [6 empty] | 32 | [9 empty] | 32 | BLU | +B Fuse Box Main 2 | 66 | YEL | Parking Light Relay Out |  |  |  | 32
| 11 | BLU | Not Used | [6 empty] | 33 | [9 empty] | 33 | WHT | +B St Magnetic Switch | 67 | BRN | +B Audio |  |  |  | 33
| 12 | BLU | IG1 Fuel Pump | [6 empty] | 34 | [9 empty] | 34 | Lt BLU | +B RR Def | 68 | RED | +B Back Up |  |  |  | 34
| 13 | - | - | [6 empty] | 35 | [18 empty] | 35
| 14 | - | - | [6 empty] | 36 | [18 empty] | 36
| 15 | TAN | Driver's Door lock | [6 empty] | 37 | [18 empty] | 37
| 16 | Lt GRN | Driver's Door Unlock | [6 empty] | 38 | [18 empty] | 38
| 17 | GRN | Not Used | [6 empty] | 39 | [18 empty] | 39
| 18 | BLU | Right Side Door Lock | [6 empty] | 40 | [18 empty] | 40
| 18P | Connector | [7 empty] | 40P | Connector | [17 empty] | 40P | Connector
| Pin | 1 - 9 | [7 empty] | Pin | 1 - 20 | [17 empty] | Pin
| Out | 10 - 18 | [7 empty] | Out | 21 - 40 | [17 empty] | Out

## inLine
Connectors | [18 empty] | Connectors | [18 empty] | Connectors | [18 empty] | Connectors | [18 empty] | Connectors
| C002 (Floor Harn.) | [5 empty] | C002 - C011 | [8 empty] | C009 (Engine Compart. F) |  |  |  | C102 (Dashboard M) | [5 empty] | C102 - C109 | [8 empty] | C109 (Floor M) |  |  |  | C110 (Dashboard M) | [5 empty] | C110 - C119 | [8 empty] | C117 (RR Door M) |  |  |  | C122 (Floor M) | [5 empty] | C122 - C142 | [8 empty] | C138 (RR EPB Actuator M) |  |  |  | C201 (A/C Harn M) | [5 empty] | C201 - C219 | [8 empty] | C217 (LF ADS Assembly M)
| # | Color | Name | [12 empty] | # | Color | Name |  | # | Color | Name | [12 empty] | # | Color | Name |  | # | Color | Name | [12 empty] | # | Color | Name |  | # | Color | Name | [12 empty] | # | Color | Name |  | # | Color | Name |  |  |  | C303 - C304 | [8 empty] | # | Color | Name
| 1 | WHT | F-CAN High | [12 empty] | 1 | GRY | Illumination + |  | 1 | TAN | (Not Used) | [12 empty] | 1 | Lt GRN | RR Door Speaker + |  | 1 | - | - | [12 empty] | 1 | - | - |  | 1 | YEL | EPB L Act + | [12 empty] | 1 | Lt GRN | ADS Coil Out RR H |  | 1 | BLK | Gnd |  |  |  | C403 | [8 empty] | 1 | BLU | Fr L ABS Sensor -
| 2 | WHT | F-CAN High | C003 (Floor F) | [8 empty] | C009 (Dashboard F) |  |  | 2 | GRY | Illumination + |  | 2 | Lt BLU | Front Speaker - | C104 (Dashboard M) | [8 empty] | C108 (Dashboard M) |  |  | 2 | RED | LR Door Speaker + |  | 2 | - | - | C111 (Floor M) | [8 empty] | C116 (LR Door M) |  |  | 2 | - | - |  | 2 | RED | EPB R Act + | C128 (Floor M) | [8 empty] | C135 (License Sub M) |  |  | 2 | WHT | ADS Coil Out RR L |  | 2 | WHT | Blower Motor | [9 empty] | C214 (Fr End Harn F) |  |  | 2 | BRN | Fr L ABS Sensor +
| 3 | WHT | F-CAN High | # | Color | Name | [6 empty] | # | Color | Name | 3 | GRY | Illumination + |  | 3 | RED | Front Speaker + | # | Color | Name | [6 empty] | # | Color | Name | 3 | PNK | RR Door Speaker - |  | 3 | - | - | # | Color | Name | [6 empty] | # | Color | Name | 3 | BRN | +B P/W RR R |  | 3 | GRN | EPB L Act - | # | Color | Name | [6 empty] | # | Color | Name | [7 empty] | C204 (Engine Compart. M) | [8 empty] | # | Color | Name | 3 | PNK | ADS Coil Out FL L
| 4 | GRY | ADS SG | 1 | GRY | ADS SG | [6 empty] | 1 | YEL* | L-Line | 4 | WHT | (Not Used) |  | 4 | BLU | Front Tweeter + | 1 | - | - | [6 empty] | 1 | - | - | 4 | GRN | LF Door Speaker - |  | 4 | - | - | 1 | - | - | [6 empty] | 1 | - | - | 4 | BLK | Gnd |  | 4 | BLK | EPB R Act - | 1 | RED | RR Def Relay Out | [6 empty] | 1 | - | - | 2P | Connector |  |  | 2P | Connector |  | # | Color | Name | [6 empty] | 1 | BLU | Fan High/Low Rly Com | 4 | YEL | ADS Coil Out FL H
| 5 | GRY | ADS SG | 2 | GRY | ADS SG | C006 (Engine F) |  |  | C007 (Engine F) |  |  | 2 | YEL | L-Line | 5 | WHT | (Not Used) |  | 5 | YEL | Right Side Door Unlock | 2 | - | - | C105 (Dashboard M) |  |  | C107 (LF Door M) |  |  | 2 | RED | Intr LT Cut Rly Out | 5 | PUR | Camera Adapter |  | 5 | BLU | +B ; H/L High | 2 | WHT | Subwoofer + | C112 (Engine Compart. M) |  |  | C113 (EPS Sub M) |  |  | 2 | - | - | 5 | BLU | Right Side Door Lock |  | 5 | GRN | ADS Coil Out Fr H | 2 | GRN | Fuel Pump Relay Out | C132 (Dashboard M) |  |  | C133 (Floor M) |  |  | 2 | BLK | Gnd | Pin | 2 - 1 |  |  | Pin | 2 - 1 |  | 1 | BLK | Gnd | C208 (Engine Compart. M) |  |  | C209 (Fr End Harn F) |  |  | 2 | RED | Main Fan Motor
| 6 | GRY | ADS SG | 3 | GRY | ADS SG | # | Color | Name | # | Color | Name | 3 | YEL | L-Line | 6 | WHT | (Not Used) |  | 6 | BLU | Right Side Door Lock | 3 | - | - | # | Color | Name | # | Color | Name | 3 | GRN | LF Door Sw | 6 | PNK | Camera Bit 1 |  | 6 | YEL | +B Hazard | 3 | RED | Subwoofer - | # | Color | Name | # | Color | Name | 3 | PUR | +B P/W/ RR L | 6 | YEL | RR Door Speaker + |  | 6 | PUR | IGPS (LAF) | 3 | TAN | V V 5V G1 | # | Color | Name | # | Color | Name | 3 | Lt GRN | T/G Lock Sw | [7 empty] | 2 | RED | +B ABS/VSA Mtr (BLDN) | # | Color | Name | # | Color | Name | 3 | - | - | 4P | Connector
| 7 | RED | F-CAN Low | 4 | GRY | ADS SG | 1 | RED | IG1 (Coil) | 1 | BLK | SG1 | 4 | WHT | F-CAN High | 7 | - | - |  | 7 | PNK | Front Tweeter - | 4 | YEL | (Not Used) | 1 | - | - | 1 | BLK | Gnd | 4 | Lt GRN | LF Door Unlock | 7 | TAN | Camera Bit 0 |  | 7 | WHT | R H/L High | 4 | BLK | LR Tweeter + | 1 | RED | (Not Used) | 1 | RED | CAN Low | 4 | BLK | Gnd | 7 | - | - |  | 7 | - | - | 4 | BLU | V V Gnd 08 | 1 | BLK | Gnd | 1 | RED | RR Def Relay Out | 4 | WHT | Tailgate Open Sw | [10 empty] | 1 | PNK | Reverse Sw | 1 | RED | PD Sensor | 4 | - | - | Pin | 2 - 1
| 8 | RED | F-CAN Low | 5 | GRY | ADS SG | 2 | RED | IG1 (IGN01) | 2 | BLK | SG1 | 5 | WHT | F-CAN High | 8 | - | - |  | 8 | GRN | +B P/W AS | 5 | WHT | F-CAN High | 2 | WHT | F-CAN High | 2 | RED | +B Back Up | 5 | - | - | 8 | GRY | SH Camera |  | 8 | Lt GRN | Int LT Cut Realy CL - | 5 | Lt GRN | LR Tweeter - | 2 | BRN* | (Not Used) | 2 | - | - | 5 | RED | Left Side Door Lock | 8 | YEL | Right Side Door Unlock |  | 8 | GRY | RR L ABS Sensor + | 5 | GRY | Illum + | 2 | PNK | Mic Gnd | 2 | BLK | Gnd | 5 | TAN | Camera Bit 0 | C139 (Driver's Seat M) |  |  |  | C203 (Engine Compart. M) |  |  | 2P | Connector |  | 2 | BLU | IG1 ACG | 2 | Lt GRN | VCC6 | 5 | - | - | Out | 4 - 3
| 9 | RED | F-CAN Low | 6 | GRY | ADS SG | 3 | RED | IG1 (IGN02) | 3 | - | - | 6 | WHT | F-CAN High | 9 | - | - |  | 9 | BLK | Gnd | 6 | WHT | F-CAN High | 3 | RED | Ext R- | 3 | WHT | +B P/W LF | 6 | BRN | LR Door Sw | 9 | RED | Camera Gnd |  | 9 | PNK | +B R H/L High | 6 | GRY | RR Tweeter + | 3 | - | - | 3 | BLU | CAN High | 6 | BLU | LR Door Speaker + | 9 | BRN | RR Door Spekaer - |  | 9 | Lt GRN | RR R ABS Sensor + | 6 | WHT | PTank | 3 | GRN | (Not Used) |  |  |  | 6 | - | - | # | Color | Name |  | # | Color | Name | Pin | 2 - 1 |  | 3 | Lt BLU | (Not Used) | 3 | YEL | SG6 | 6 | - | -
| 10 | - | - | 7 | GRY | ADS SG | 4 | RED | IG1 (IGN03) | 4 | YEL | VCC2_1 | 7 | - | - | 10 | GRY | Illumination + |  | 10 | GRY | Ext Front AS+ | 7 | Lt GRN | SW6 | 4 | PUR | Ext R+ | 4 | YEL | P/W RR L Sw Rly Down | 7 | RED | IG1 Option | 10 | BLK | Camera VCC |  | 10 | GRN | L H/L High | 7 | Lt BLU | RR Tweeter - | 4 | Lt GRN | Back Lt | 4 | - | - | 7 | - | - | 10 | GRY | RR R Silicon Unlock |  | 10 | RED | ADS Coil Out Fr L | 7 | BRN | (Not Used) | 4 | BLU | Mic + | 2P | Connector |  | 7 | GRY | SH Camera | 1 | BLK | Gnd SPS |  | 1 | BLU | IG1 VSA/ABS (BLDN) |  |  |  | 4 | Lt BLU | FI Sub Relay Out | 4 | PNK | (Not Used) | 7 | - | -
| 11 | RED | ADS Fr R G | 8 | GRY | ADS SG | 5 | RED | IG1 (IGN04) | 5 | YEL | VCC2_1 | 8 | - | - | 11 | GRY | Illumination + |  | 11 | PNK | Ext Front AS - | 8 | YEL | SW3 | 5 | GRY | Ext TR - | 5 | BLU | P/W RR L Sw Relay Up | 8 | Lt BLU | Tailgate / Cargo LT | 11 | WHT | Camera V |  | 11 | GRY | RR Washer Relay CL - | 8 | - | - | 5 | BRN* | (Not Used) | 5 | BLK | IG | 8 | WHT | Left Side Door Unlock | 11 | BLK | Gnd |  | 11 | Lt GRN | VSV | 8 | - | - | 5 | RED | (Not Used) | Pin | 2 - 1 |  | 8 | BLK | Camera VCC | 2 | YEL | SS+ SPS |  | 2 | WHT | +B ABS/VSA FSR (BLDN) |  |  |  | 5 | BLU | IG1 ACG | 5 | - | - | 8 | - | - | C218 (RF ADS Assembly M)
| 12 | RED | ADS Fr R G | 9 | GRY | ADS SG | 6 | - | - | 6 | YEL | VCC2_1 | 9 | - | - | 12 | GRY | Illumination + |  | 12 | TAN | V Out Front AS | 9 | PUR | SW1 | 6 | Lt BLU | Ext tr + | 6 | GRY | LF Speaker + | 9 | GRN | R Wiper Mtr | 12 | - | - |  | 12 | PNK | +B R H/L High | 9 | - | - | 6 | PNK | Brake Level Sw | 6 | - | - | 9 | WHT | LR Door Speaker - | 12 | - | - |  | 12 | - | - |  |  |  | 6 | BLU | (Not Used) |  |  |  | 9 | - | - |  |  |  |  | 3 | RED | (Not Used) | C206 (Engine Compart. M) |  |  | 6 | GRY | IG Coil Relay Out | 6 | GRN | TW2 Sensor |  |  |  | # | Color | Name
|  |  |  | 10 | GRN | ADS RR G | 7 | WHT | IG1 (Reverse Lock Sol) | 7 | RED | VCC2_3 | 10 | RED | F-CAN Low | 13 | WHT | FI Main Relay Out |  | 13 | WHT | Lin (P/W) | 10 | - | - | 7 | BLU | Ext M - (TI -) | 7 | PUR | P/W RR R Sw Rly Down | 10 | PNK | (Not Used) | 13 | - | - |  | 13 | Lt BLU | Front Left Turn | 10 | - | - | 7 | YEL | (Not Used) |  |  |  | 10 | Lt BLU | RR L Silicon Unlock | 13 | PUR | P/W RR R Sw Rly Down |  | 13 | YEL | RR L ABS Sensor - | 8P | Connector |  | 7 | YEL | (Not Used) |  |  |  | 10 | BLK | Gnd | 2P | Connector |  |  | 4 | WHT | (Not Used) | # | Color | Name | 7 | RED | (Not Used) | 7 | PUR | Hood Sw | 8P | Connector |  | 1 | PNK | Fr R ABS Sensor -
| 12P | Connector |  | 11 | GRN | ADS RR G | 8 | WHT | IG1 (S02 | 8 | RED | VCC2_3 | 11 | RED | F-CAN Low | 14 | WHT | FI Main Relay Out |  | 14 | YEL | (Not Used) | 11 | - | - | 8 | PNK | Ext M + (TI +) | 8 | GRN | P/W RR R Sw Relay Up | 11 | BLU | (Not Used) | 14 | GRN | P/W RR R Sw Relay Up |  | 14 | - | - | 11 | PUR | SatL SP + (N/W in) | 8 | GRN | (Not Used) | 6P | Connector |  | 11 | BLK | Gnd | 14 | GRN | P/W RR R Sw Relay Up |  | 14 | WHT | RR R ABS Sensor - | Pin | 2 ¦ 5 - 3 ¦ 1 |  | 8 | Lt BLU | (Not Used) | C134 (Floor M) |  |  | 11 | GRY | Illumination + | Pin | 1 - 2 | [5 empty] | 1 | RED | St Mg Sw | 8 | PUR | (Not Used) | 8 | - | - | Pin | 1 ¦ 3 - 5 ¦ 2 |  | 2 | GRN | Fr R ABS Sensor +
| Pin | 1 - 6 |  | 12 | - | - | 9 | WHT | IG1 (ACG) | 9 | RED | VCC2_3 | 12 | RED | F-CAN Low | 15 | WHT | FI Main Relay Out |  | 15 | Lt GRN | DL Front AS | 12 | WHT | (Not Used) | 9 | - | - | 9 | PNK | LF Speaker + | 12 | RED | Fuel Gauge - | 15 | PUR | P/W RR R Sw Rly Down |  | 15 | BRN | SCS | 12 | PNK | SatL SP - (N/W in) | 9 | RED | (Not Used) | Pin | 3 - 1 |  | 12 | - | - | 15 | GRY | RR Tweeter + |  |  |  |  | Out | ¦ 8 - 6 ¦ |  | 9 | GRY | Illum + | # | Color | Name | 12 | BLK | Gnd |  |  |  |  | 4P | Connector |  | 2 | - | - | 9 | - |  | 9 | - | - | Out | ¦ 6 - 8 ¦ |  | 3 | RED | ADS Coil Out FR L
| Out | 7 - 12 |  | 13 | YEL | ADS FR L G | 10 | - | - | 10 | Lt BLU | IGPS (LAF) |  |  |  | 16 | WHT | FI Main Relay Out |  | 16 | PUR | TS Front AS | 13 | - | - | 10 | RED | F-CAN Low | 10 | PNK | B-CAN High | 13 | PUR | Fuel Gauge + | 16 | GRY | Tuner RS485 SH |  | 16 | GRY | VSP | 13 | RED | SatR SP + (N/W in) | 10 | PUR | (Not Used) | Out | 6 - 4 |  | 13 | YEL | P/W RR L Sw Rly Down | 16 | - | - |  | 14P | Connector |  |  |  |  | 10 | TAN | (Not Used) | 1 | BLK | Gnd | 13 | PNK | Camera Bit 1 |  |  |  |  | Pin | 2 - 1 |  | 3 | RED | (Not Used) | 10 | WHT | Reverse Sw Gnd | 10 | GRY | Sensor Com |  |  |  | 4 | GRN | ADS Coil Out FR H
|  |  |  | 14 | YEL | ADS FR L G | 11 | - | - | 11 | Lt BLU | IGPS (LAF) | 12P | Connector |  | 17 | - | - |  | 17 | BLK | Gnd | 14 | - | - | 11 | - | - | 11 | BLU | B-CAN Low | 14 | WHT | Tailgate Open Sw | 17 | RED | Tuner 6V |  | 17 | RED | +B Back Up | 14 | GRN | SatR SP - (N/W in) | 11 | RED | (Not Used) |  |  |  | 14 | BLU | P/W RR L Sw Rly Up | 17 | - | - |  | Pin | 2 ¦ 9 - 5 ¦ 1 |  |  |  |  | 11 | BLU | Illum - (LED) | 2 | - | - | 14 | PUR | Camera Adpt | C142 (Fr Passenger Seat M) |  |  |  | Out | 4 ¦X¦ 3 |  | 4 | GRN | TW2 Sensor | 11 | Lt GRN | Back Light | 11 | Lt BLU | Tam
|  |  |  | 15 | - | - | 12 | - | - | 12 | Lt BLU | IGPS (LAF) | Pin | 1 - 6 |  | 18 | - | - |  | 18 | WHT | (Not Used) | 15 | - | - | 12 | YEL | Smart Buzzer | 12 | YEL | LF Tweeter + | 15 | GRY | RR R Silicon Unlock | 18 | BLK | Tuner Gnd |  | 18 | - | - |  |  |  | 12 | GRY | Illum + |  |  |  | 15 | PNK | LR Tweeter + | 18 | Lt BLU | RR Tweeter - |  | Out | 4 ¦ 14 - 10 ¦ 3 |  | C131 (Dashboard M) |  |  | 12 | RED | (Not Used) | 3 | BLU | Tailgate Lock Actuator | 15 | RED | Camera Gnd | # | Color | Name |  |  |  |  | 5 | Lt GRN | LIN (Bat Sensor) | 12 | PNK | (Not Used) | 12 | WHT | Horn Relay Out | C215 (LF Suspen. Stroke Sens M) |  |  | 4P | Connector
|  |  |  | 16 | - | - | 13 | BLK | SG5 |  |  |  | Out | 7 - 12 | [5 empty] | 19 | - | - | 16 | GRN | (Not Used) | 13 | WHT | T/G Lock Sw | 13 | GRN | LF Tweeter - | 16 | Lt BLU | RR L Silicon Unlock | 19 | GRY | RR Door Sw |  | 19 | GRN | Scty Horn Relay CL - | 14P | Connector |  | 13 | BLU | (Not Used) | C115 (Floor M) |  |  | 16 | - | - | [7 empty] | # | Color | Name | 13 | BLU | (Not Used) | 4 | BLK | Gnd | 16 | WHT | Camera V | 1 | GRN | Pwr |  |  |  |  | 6 | BLU | A/C Mg Clutch | 13 | PNK | Reverse Lock Sol | 13 | BLK | TW2 Gnd | # | Color | Name | Pin | 2 - 1
|  |  |  | 17 | - | - | 14 | BLK | SG5 | 12P | Connector |  |  |  |  | 18P | Connector |  |  | 20 | - | - | 17 | RED | F-CAN Low | 14 | - | - | 14 | Lt GRN | LF Door Unlock | 17 | - | - | 20 | BLU | Tuner RS485 + |  | 20 | BRN | H/L Low Relay CL - | Pin | 7 - 1 |  | 14 | RED | (Not Used) | # | Color | Name | 17 | - | - | 18P | Connector | [5 empty] | 1 | BLU* | RFS + | 14 | - | - | 5 | WHT | T/G Lock Sw |  |  |  | 2 | BLU | LIN |  |  |  |  | 7 | BLK | Sol In | 14 | BLK | Gnd | 14 | BLU | Sub Fan Motor | 1 | BRN | Adj Sensor Fr Sig | Out | 4 - 3
|  |  |  | 18 | - | - | 15 | BLK | SG5 | Pin | 1 - 12 |  |  |  |  | Pin | 1 - 9 |  |  | 21 | BLK | Gnd | 18 | RED | F-CAN Low | 15 | BRN | (Not Used) | 15 | - | - | 18 | - | - | 21 | PNK | Tuner RS485 - |  | 21 | YEL | Lin (RF Wiper) | Out | 14 - 8 |  | 15 | WHT | (Not Used) | 1 | Lt GRN | +B ADS | 18 | Lt GRN | LR Tweeter - | Pin | 3 ¦ 12 - 10 ¦ 2 - 1 | [5 empty] | 2 | Lt BLU* | RFS - | 15 | - | - | 6 | PNK | RR Wiper Mtr | 16P | Connector |  | 3 | YEL | Gnd |  |  |  |  | 8 | WHT | Sol Out | 15 | PUR | IGPS (LAF) |  |  |  | 2 | GRY | ADS SG
[7 empty] | 16 | BLK | SG5 | [6 empty] | Out | 10 -18 |  |  | 22 | GRN | (Not Used) | 19 | PNK | Park Lamp | 16 | - | - | 16 | BLK | Gnd | 19 | YEL | P/W RR L Sw Rly Down | 22 | YEL | Tuner 9V |  | 22 | WHT | Back Up (Wiper) |  |  |  | 16 | YEL | Clutch SW (SA) | 2 | BLU | - |  |  |  |  | 6 ¦ 15 - 13 ¦ 5 - 4 | [5 empty] | 3 | BRN* | LFS + | 16 | WHT | (Not Used) | 7 | TAN | Tailgate Open Sw | Pin | 8 - 1 |  | 4 | - | - | [7 empty] | 16 | BLK | TW2 Gnd | 14P | Connector |  | 3 | - | -
|  |  |  | 18P | Connector |  | 17 | BLU | SG2 | [10 empty] | 23 | BLK | (Not Used) | 20 | GRN | SW4 |  |  |  | 17 | WHT | Lin (P/W) | 20 | BLU | P/W RR L Sw Relay Up | 23 | Lt GRN | RF Door Sw |  | 23 | BRN | RF Washer Relay CL - |  |  |  | 17 | GRY | Sensor Com | 3 | - | - | 18P | Connector |  | Out | 9 ¦ 18 - 16 ¦ 8 - 7 | [5 empty] | 4 | WHT* | LFS - | 17 | YEL | (Not Used) | 8 | PUR | Camera Adpt | Out | 16 - 9 | [8 empty] | 8P | Connector |  | 17 | - |  | Pin | 1 - 7 |  | 4 | PUR | ADS SVCC | C219 (RF Suspen. Stroke Sens F)
|  |  |  | Pin | 1 - 9 |  | 18 | BLU | SG2 | [10 empty] | 24 | RED | (Not Used) | 21 | BRN | Park Busy | 16P | Connector |  | 18 | GRN | Ext RF DR + | 21 | - | - | 24 | BLU | (Not Used) |  | 24 | Lt GRN | Park Light Relay CL - |  |  |  | 18 | Lt BLU | Tam | 4 | GRN |  | Pin | 3 ¦ 12 - 10 ¦ 2 - 1 | [11 empty] | 18 | PNK | (Not Used) | 9 | RED | Camera Gnd |  |  |  | 4P | Connector | [5 empty] | Pin | 2 ¦ 5 - 3 ¦ 1 |  | 18 | - |  | Out | 8 - 14 |  |  |  |  | # | Color | Name
|  |  |  | Out | 10 - 18 |  | 19 | BLU | SG2 | [6 empty] | C011 (LF Door F) |  |  |  | 25 | GRY | (Not Used) | 22 | - | - | Pin | 8 - 1 |  | 19 | Lt BLU | Ext RF DR - | 22 | - | - | 25 | - | - |  | 25 | PUR | RF Fog Light Relay CL - |  |  |  | 19 | BLK | Sol in | 5 | WHT | F-CAN High |  | 6 ¦ 15 - 13 ¦ 5 - 4 | [8 empty] | 4P | Connector |  | 19 | GRN | (Not Used) | 10 | WHT | Camera V |  |  |  | Pin | 4 - 1 | [5 empty] | Out | ¦ 8 - 6 ¦ | [7 empty] | 4P | Connector |  | 1 | BRN | ADS Sensor Fr R Sig
[7 empty] | 20 | BLU | SG2 | [6 empty] | # | Color | Name |  |  |  |  | 23 | GRN | Front Right Turn | Out | 16 - 9 |  | 20 | RED | V Out RF DR | 23 | - | - | 26 | - | - |  | 26 | - | - |  |  |  | 20 | WHT | Sol out | 6 | - | - | Out | 9 ¦ 18 - 16 ¦ 8 - 7 |  | C118 (LR EPB Actuator M) | [6 empty] | Pin | 4 - 1 |  | 20 | PNK | (Not Used) | 11 | TAN | Camera Bit 0 | C137 (LR EPB Actuator M) | [12 empty] | 18P | Connector |  |  |  |  | Pin | 2 - 1 |  | 2 | GRY | ADS SG
[7 empty] | 21 | YEL | IGPS (ABV) | [6 empty] | 1 | BLK | Gnd |  | 25P | Connector |  | 24 | RED | (Not Used) |  |  |  | 21 | TAN | LF Door Unlock | 24 | - | - | 27 | - | - |  | 27 | TAN | H/L Low Signal |  |  |  | 21 | PUR | (Not Used) | 7 | BLU | ADS FR R Stroke |  |  |  | # | Color | Name | [7 empty] | 21 | TAN | Mic Pwr | 12 | - | - | # | Color | Name | [10 empty] | Pin | 9 - 1 |  |  |  |  | Out | 4 - 3 |  | 3 | - | -
[7 empty] | 22 | YEL | IGPS (ABV) | [6 empty] | 2 | BLK | Gnd |  |  | ¦ 13 - 10 ¦ | [7 empty] | 22 | BRN | IG2 Option | 25 | WHT | Tailgate Sw | 28 | - | - |  | 28 | BLU | Hood Sw |  |  |  | 22 | Lt BLU | (Not Used) | 8 | RED | ADS FR R G |  |  |  | 1 | YEL | EPB L Act + | [7 empty] | 22 | BRN | (Not Used) | 13 | BLK | Gnd | 1 | Lt GRN | ADS Coil Out RL H | [10 empty] | Out | 18 - 10 | [7 empty] | 4 | PUR | ADS SVCC
[7 empty] | 23 | - | - | [6 empty] | 3 | - | - |  | Pin | 3 - 2 ¦ 17 - 14 ¦ 1 |  | 24P | Connector |  | C106 (Dashboard M) |  |  | 23 | GRY | (Not Used) | [13 empty] | 23 | PNK | (Not Used) | 9 | RED | ADS SVCC |  |  |  | 2 | GRN | EPB L Act - | [7 empty] | 23 | GRN | HFT Mute | 14 | Lt BLU | IG1 Option 4 | 2 | WHT | ADS Coil Out RL L
[7 empty] | 24 | - | - | [6 empty] | 4 | BLK | Gnd |  | Out | 6 - 5 ¦ 21 - 18 ¦ 4 |  | Pin | 12 -1 |  | # | Color | Name | 24 | YEL | DL Front LF | 25P | Connector |  | 28P | Connector |  |  | 28P | Connector |  |  |  |  | 24 | WHT | RR Def Relay Cl - | 10 | YEL | ADS Coil Out FL H |  |  |  | 3 | GRY | RR L ABS Sensor + | [7 empty] | 24 | WHT | (Not Used) | 15 | WHT | Tailgate Sw | [22 empty] | 4P | Connector
[16 empty] | 5 | BLK | Gnd |  |  | 9 - 8 ¦ 25 - 22 ¦ 7 |  | Out | 24 - 13 |  | 1 | RED | +B Audio Amp | 25 | PUR | TS Front LF |  | ¦ 13 - 10 ¦ |  | Pin | 2 ¦16 - 5 ¦ 1 |  |  | Pin | 2 ¦16 - 5 ¦ 1 | [7 empty] | 11 | WHT | ADJ Sensor Fr Sig |  |  |  | 4 | YEL | RR L ABS Sensor - | [7 empty] | 25 | PUR | Interior Light - | 16 | GRN | Brake Diagnostics | 2P | Connector | [20 empty] | Pin | 1 - 2
[7 empty] | 24P | Connector | [7 empty] | 6 | BLK | Gnd | [7 empty] | 2 | - | - |  |  |  | Pin | 3 - 2 ¦ 17 - 14 ¦ 1 |  | Out | 4 ¦ 28 - 17 ¦ 3 |  |  | Out | 4 ¦ 28 - 17 ¦ 3 |  |  |  |  | 24P | Connector |  | 12 | - | - | [13 empty] | 26 | RED | Interior Lt Cut Rly Out | 17 | GRY | SH Camera | Pin | 1 - 2 | [11 empty] | C303 (SPDIF1 Main M) |  |  | C403 (Hi Mnt Brk Lt SubHarn. F) | [5 empty] | Out | 3 - 4
[7 empty] | Pin | 1 - 12 | [7 empty] | 7 | WHT | Mirrror UD | [7 empty] | 3 | BRN | +B Audio | 25P | Connector |  | Out | 6 - 5 ¦ 21 - 18 ¦ 4 | [11 empty] | Pin | 12 - 1 |  | 13 | RED | F-CAN Low |  |  |  | 4P | Connector | [8 empty] | 27 | Lt GRN | (Not Used) | 18 | BLK | Camera VCC | [13 empty] | # | Color | Name | # | Color | Name
[7 empty] | Out | 13 - 24 | [7 empty] | 8 | WHT | Mirrror UD | [7 empty] | 4 | RED | Intr Lt Cut Relay Out |  | ¦ 13 - 10 ¦ |  |  | 9 - 8 ¦ 25 - 22 ¦ 7 | [11 empty] | Out | 24 - 13 |  | 14 | - | - |  |  |  | Pin | 2 - 1 | [8 empty] | 28 | GRY | SH Mic | 19 | PNK | Camera Bit 1 | [13 empty] | 1 | BLK | SPDIF Sig | 1 | GRN | Brake Diag
[16 empty] | 9 | WHT | Mirrror UD | [7 empty] | 5 | GRY | Stop Sw | Pin | 3 - 2 ¦ 17 - 14 ¦ 1 | [17 empty] | 15 | GRY | ADS SG |  |  |  | Out | 4 ¦X¦ 3 | [11 empty] | 20 | GRY | Illumination + | [13 empty] | 2 |  | SPDIF Sig Sh | 2 | BLK | Gnd
[16 empty] | 10 | BRN | IG2 Option | [7 empty] | 6 | RED | S-Net | Out | 6 - 5 ¦ 21 - 18 ¦ 4 | [17 empty] | 16 | GRY | ADS SG | [13 empty] | 28P | Connector
[16 empty] | 11 | BRN | IG2 Option | [7 empty] | 7 | PNK | (Not Used) |  | 9 - 8 ¦ 25 - 22 ¦ 7 | [17 empty] | 17 | GRY | ADS SG | [13 empty] | Pin | 2 ¦ 16 - 5 ¦ 1 |  | 20P | Connector | [14 empty] | 2P | Connector |  | 2P | Connector
[16 empty] | 12 | BRN | IG2 Option | [7 empty] | 8 | YEL | STS | [19 empty] | 18 | PNK | ADS Coil Out FL L |  |  |  | C119 (RR EPB Actuator M) | [9 empty] | Out | 4 ¦ 28 - 17 ¦ 3 |  | Pin | 2 ¦ 12 - 5 ¦ 1 | [14 empty] | Pin | 1 (inner) ¦ 2 (outer) |  | Pin | 2 - 1
[48 empty] | 19 | - | - |  |  |  | # | Color | Name | [10 empty] | Out | 4 ¦ 20 - 13 ¦ 3
[16 empty] | 12P | Connector | [8 empty] | 8P | Connector | [20 empty] | 20 | - | - |  |  |  | 1 | RED | EPB R Act +
[16 empty] | Pin | 1 - 6 | [8 empty] | Pin | 2 ¦ 5 - 3 ¦ 1 | [26 empty] | 2 | BLK | EPB R Act - | [26 empty] | C304 (Radio Ant SubLead M)
[16 empty] | Out | 7 - 12 | [8 empty] | Out | ¦ 8 - 6 ¦ | [20 empty] | 20P | Connector |  |  |  |  | 3 | Lt GRN | RR R ABS Sensor + | [26 empty] | # | Color | Name
[48 empty] | Pin | 2 ¦ 12 - 5 ¦ 1 |  |  |  |  | 4 | WHT | RR R ABS Sensor - | [26 empty] | 1 | BLK | Sat Ter
[48 empty] | Out | 4 ¦ 20 - 13 ¦ 3 | [33 empty] | 2 |  | Sat Ter Sh
[54 empty] | 4P | Connector
[54 empty] | Pin | 2 - 1 | [27 empty] | 2P | Connector
[54 empty] | Out | 4 ¦X¦ 3 | [27 empty] | Pin | 1 (inner) ¦ 2 (outer)

## Junctions
Junctions
| B-CAN Junction A ( C ) |  |  | Driver's Junction C ( A ) |  |  | BCM C [+B Back Up] |  |  | BCM D [+B Tailgate Sw] |  |  | BCM F [IG1 Coil +] |  |  | BCM G [IG2 Coil +]
| # | Color | Name | # | Color | Name | # | Color | Name | # | Color | Name | # | Color | Name | # | Color | Name
| 1 | PNK | B-CAN High | 1 | BRN | IG1 Meter | 1 | GRN | - | 1 | - | - | 1 | Lt GRN | Mtr Cont | 1 | Lt GRN | DL Fr AS
| 2 | PNK | B-CAN High | 2 | BRN | IG1 Meter | 2 | GRN | - | 2 | BLU | Fr. Wiper Int & Lo Sw | 2 | PNK | IG1 Coil + | 2 | - | -
| 3 | BLU | B-CAN Low | 3 | - | - | 3 | BLK | - | 3 | WHT | Fr. Wiper Hi & Lo Sw | 3 | RED | Start Sw IND1 | 3 | PWR | ESL Sw B
| 4 | BLU | B-CAN Low | 4 | RED | Not Used | 4 | WHT |  | 4 | GRN | Fr. Wiper Mist Sw | 4 | PNK | Start Sw IND2 | 4 | Lt BLU | ESL Sw C
[7 empty] | 5 | - | - | 5 | YEL | Fr Wiper Sw | 5 | YEL | ESL Pwr | 5 | PNK | ESL Sw D
| 4P | Connector |  | 4P | Connector |  | 6 | PUR | RR Washer Relay CL | 6 | Lt BLU | RR Wiper Int Sw | 6 | YEL | STS | 6 | BLU | Mtr Cut 1 (Cont)
| Pin | 1 - 2 |  | Pin | 1 - 2 |  | 7 | GRN | - | 7 | PNK | RR Wiper Sw | 7 | - | - | 7 | GRN | Mtr Cut 2 (IG1)
| Out | 3 - 4 |  | Out | 3 - 4 |  | 8 | Lt BLU | - | 8 | BLU | RR Washer Sw | 8 | - | - | 8 | - | -
[7 empty] | 9 | YEL | - | 9 | BRN | Combo Sw Gnd (WP) | 9 | - | - | 9 | BLK | SS2 (-)
[7 empty] | 10 | PNK | Back Up Wiper | 10 | - | - | 10 | - | - | 10 | YEL | IG1 B Sig
| B-CAN Junction A ( D ) |  |  | Driver's Junction C ( B ) |  |  | 11 | GRY | DRL Relay CL | 11 | - | - | 11 | BLU | SSSW LF Ant + | 11 | Lt BLU | IG2 Sig
| # | Color | Name | # | Color | Name | 12 | BRN | Fr. Washer Relay | 12 | - | - | 12 | GRY | Ext Fr AS + | 12 | - | -
| 1 | PNK | Not Used | 1 | BRN | Not Used | 13 | YEL | - | 13 | - | - | 13 | GRN | Ext Fr DR + | 13 | - | -
| 2 | PNK | B-CAN High | 2 | BRN | IG1 Meter | 14 | - | - | 14 | - | - | 14 | Lt BLU | Ext TR + | 14 | - | -
| 3 | BLU | Not Used | 3 | RED | Not Used | 15 | Lt Blu | Fr. Fog Light Relay CL | 15 | - | - | 15 | PNK | Ext M + ( TI + ) | 15 | - | -
| 4 | BLU | B-CAN Low | 4 | RED | Not Used | 16 | GRY | +B Smart | 16 | TAN | H/L Lo Sig | 16 | GRN | Ext F + | 16 | GRN | ACC RELAY CL +
[7 empty] | 17 | - | Left Turn | 17 | - | - | 17 | PUR | Ext R + | 17 | BLK | Relay Gnd
| 4P | Connector |  | 4P | Connector |  | 18 | - | Fr. Left Turn | 18 | - | - | 18 | - | - | 18 | WHT | SS1 (+)
| Pin | 1 - 2 |  | Pin | 1 - 2 |  | 19 | BLU | - | 19 | - | - | 19 | - | - | 19 | YEL | DL Fr DR
| Out | 3 - 4 |  | Out | 3 - 4 |  | 20 | - | B CAN High | 20 | - | - | 20 | - | - | 20 | - | -
[7 empty] | 21 | - | B CAN Low | 21 | - |  | 21 | YEL | L-Line | 21 | WHT | T/G Lock Sw
[7 empty] | 22 | - | F CAN High | 22 | GRN | FL Door Sw | 22 | - | - | 22 | PUR | TS Fr DR
| B-CAN Junction A ( E ) |  |  | Driver's Junction C ( D ) |  |  | 23 | PNK | F CAN Low | 23 | Lt GRN | FR Door Sw | 23 | - | - | 23 | BRN | Handbrake Sw (EPB)
| # | Color | Name | # | Color | Name | 24 | Lt GRN | H/L Lo Relay Cl | 24 | BRN | RL Door Sw | 24 | - | - | 24 | - | -
| 1 | PNK | Not Used | 1 | BRN | +B Back Up | 25 | GRY | Park Light Relay CL | 25 | - | - | 25 | - | - | 25 | PUR | TS Fr AS
| 2 | PNK | B-CAN High | 2 | BRN | +B Back Up | 26 | YEL | Not Used | 26 | PNK | Not Used | 26 | - | - | 26 | - | -
| 3 | BLU | Not Used | 3 | - | IG2 Option | 27 | RED | Door Lock Relay CL | 27 | WHT | Tailgate Sw | 27 | - | - | 27 | RED | IG1 A Sig
| 4 | BLU | B-CAN Low | 4 | RED | Not Used | 28 | - | - | 28 | GRY | RR Door Sw | 28 | - | - | 28 | WHT | IGN TrX
[10 empty] | 29 | - | - | 29 | Lt GRN | SSSW LF Ant - | 29 | - | -
| 4P | Connector |  | 4P | Connector |  | 14P | Connector |  | 30 | - | - | 30 | PNK | Ext Fr AS - | 30 | TAN | V Out Fr AS
| Pin | 1 - 2 |  | Pin | 1 - 2 |  | Pin | 1 - 14 |  | 31 | - | - | 31 | Lt BLU | Ext Fr Dr - | 31 | RED | V Out Fr DR
| Out | 3 - 4 |  | Out | 3 - 4 |  | Out | 15 - 28 |  | 32 | - | - | 32 | GRY | Ext TR - | 32 | GRY | IG2 Coil +
[10 empty] | 33 | - | - | 33 | BLU | Ext M - ( TI - )
[10 empty] | 34 | PUR* | CDS | 34 | BRN | Ext F - | 32P | Connector
|  |  |  | Driver's Junction C ( E ) | [5 empty] | 35 | RED | S-Net | 35 | RED | Ext R - | Pin | 1 - 16
|  |  |  | # | Color | Name |  |  |  | 36 | Lt BLU | K-Line | 36 | - | - | Out | 17 - 32
|  |  |  | 1 | BRN | +B Back UP |  |  |  | 37 | - | -
|  |  |  | 2 | BRN | +B Back UP |  |  |  | 38 | - | - | 36P | Connector
|  |  |  | 3 | - | Not Used |  |  |  | 39 | - | - | Pin | 1 - 18
|  |  |  | 4 | RED | IG2 Option |  |  |  | 40 | - | - | Out | 19 - 36
|  |  |  | 4P | Connector |  |  |  |  | 40P | Connector
|  |  |  | Pin | 1 - 2 |  |  |  |  | Pin | 1 - 20
|  |  |  | Out | 3 - 4 |  |  |  |  | Out | 21 - 40